## Cd_Calculations
[9 empty] | 111 |  | 112 |  | 113 |  | 114 |  | 116 |  | ppb |  |  | ppb |  |  | ppb |  |  | ppb |  |  | ppb
|  | Assumed Count Time = |  | 40 | seconds |  | Cd Response | Avg (ppb/cps) | 1.913e-05 | Avg (ppb/cps) | 1.8495e-05 | Avg (ppb/cps) | 1.775e-05 | Avg (ppb/cps) | 1.6546e-05 | Avg (ppb/cps) | 1.5306e-05
|  | Assumed Mass Error = |  | 0.0002 | g |  |  | ± | 3.3302e-07 | ± | 3.1736e-07 | ± | 3.4724e-07 | ± | 2.8851e-07 | ± | 2.5876e-07
[7 empty] | Sn Response | Avg (ppb/cps) |  | Avg (ppb/cps) | 1.1623e-05 | Avg (ppb/cps) |  | Avg (ppb/cps) | 1.1311e-05 | Avg (ppb/cps) | 1.1368e-05 |  |  |  | These results are before background is subtracted out
| Sample ID | Total aliquot (g) | Total dilution mass (g) | DF initial | ± | % |  | ± | CPS | ± | 1.5468e-07 | ± | CPS | ± | 1.7102e-07 | ± | 8.6584e-08 |  | Cd111 | ± | % | Cd112 | ± | % | Cd113 | ± | % | Cd114 | ± | % | Cd116 | ± | %
[7 empty] | Cd Response | MSCS-M (ppb/cps) | 2.0433e-05 | 1.557e-07 | 1.9762e-05 | 1.4132e-07 | 1.9e-05 | 1.9073e-07 | 1.7672e-05 | 1.3465e-07 | 1.6289e-05 | 1.2862e-07
| 87G Trace | 0.0134 | 5.0464 | 376.597 | 5.6209 | 1.493% |  | 87G Trace | 243.2 | 2.4658 | 292 | 2.7019 | 51.2 | 1.1314 | 245.6 | 2.4779 | 865.6 | 4.6519 | 1.7521 | 0.043928 | 2.507% | 2.0339 | 0.049936 | 2.455% | 0.34225 | 0.011319 | 3.307% | 1.5304 | 0.03837 | 2.507% | 4.9896 | 0.11567 | 2.318%
| 90G Trace | 0.039 | 4.9492 | 126.9026 | 0.6508 | 0.5128% |  | 90G Trace | 7.2 | 0.42426 | 16 | 0.63246 | 16 | 0.63246 | 12 | 0.54772 | 62.4 | 1.249 | 0.017479 | 0.0010777 | 6.166% | 0.037554 | 0.0016297 | 4.34% | 0.03604 | 0.0016003 | 4.44% | 0.025197 | 0.0012379 | 4.913% | 0.12121 | 0.0032358 | 2.67%
| 93G Trace | 0.0503 | 4.9884 | 99.173 | 0.39435 | 0.3976% |  | 93G Trace | 1.6 | 0.2 | 16 | 0.63246 | 13.6 | 0.5831 | 15.2 | 0.61644 | 34.4 | 0.92736 | 0.0030354 | 0.00038328 | 12.63% | 0.029348 | 0.00127 | 4.328% | 0.02394 | 0.0011322 | 4.729% | 0.024942 | 0.0011055 | 4.432% | 0.052218 | 0.0016745 | 3.207%
| 96G Trace | 0.0364 | 4.9635 | 136.3599 | 0.74925 | 0.5495% |  | 96G Trace | 2.4 | 0.24495 | 5.6 | 0.37417 | 11.2 | 0.52915 | 13.6 | 0.5831 | 44.8 | 1.0583 | 0.0062605 | 0.0006491 | 10.37% | 0.014123 | 0.00097736 | 6.92% | 0.027108 | 0.0013942 | 5.143% | 0.030685 | 0.0014302 | 4.661% | 0.093505 | 0.0027644 | 2.956%
| 30G Trace Waste | 0.0289 | 4.9984 | 172.955 | 1.1969 | 0.6921% |  | 30G Trace Waste | 528 | 3.6332 | 430.4 | 3.2802 | 47.2 | 1.0863 | 316 | 2.8107 | 483.2 | 3.4756 | 1.7469 | 0.034864 | 1.996% | 1.3768 | 0.02755 | 2.001% | 0.1449 | 0.0044902 | 3.099% | 0.90432 | 0.018775 | 2.076% | 1.2792 | 0.025113 | 1.963%
| 30G Trace Original | 0.0443 | 4.9031 | 110.6795 | 0.4997 | 0.4515% |  | 30G Trace Original | 621.6 | 3.9421 | 744.8 | 4.3151 | 130.4 | 1.8055 | 551.2 | 3.7121 | 3000.4 | 8.6608 | 1.3161 | 0.025098 | 1.907% | 1.5246 | 0.028458 | 1.867% | 0.25618 | 0.0062479 | 2.439% | 1.0094 | 0.019411 | 1.923% | 5.0829 | 0.090143 | 1.773%
| 42G taper | 0.0937 | 5.0049 | 53.4141 | 0.11403 | 0.2135% |  | 42G taper | 34.4 | 0.92736 | 510.4 | 3.5721 | 48 | 1.0954 | 400 | 3.1623 | 6701.84 | 12.944 | 0.03515 | 0.0011305 | 3.216% | 0.50423 | 0.0094059 | 1.865% | 0.045509 | 0.0013714 | 3.013% | 0.35352 | 0.0068102 | 1.926% | 5.4792 | 0.093962 | 1.715%
| 70G | 0.0287 | 4.9332 | 171.8885 | 1.1978 | 0.6969% |  | 70G | 8.8 | 0.46904 | 8.8 | 0.46904 | 7.2 | 0.42426 | 8 | 0.44721 | 37.6 | 0.96954 | 0.028936 | 0.001635 | 5.65% | 0.027976 | 0.0015786 | 5.643% | 0.021967 | 0.0013725 | 6.248% | 0.022753 | 0.0013418 | 5.897% | 0.098924 | 0.0031271 | 3.161%
| 71G | 0.0406 | 5.0502 | 124.3892 | 0.61277 | 0.4926% |  | 71G | 4 | 0.31623 | 16.8 | 0.64807 | 13.6 | 0.5831 | 21.6 | 0.73485 | 159.2 | 1.995 | 0.0095181 | 0.00077193 | 8.11% | 0.03865 | 0.0016429 | 4.251% | 0.030028 | 0.0014228 | 4.738% | 0.044457 | 0.0017136 | 3.854% | 0.30311 | 0.0065509 | 2.161%
| 72G | 0.0326 | 4.9708 | 152.4785 | 0.93547 | 0.6135% |  | 72G | 6.4 | 0.4 | 8.8 | 0.46904 | 11.2 | 0.52915 | 9.6 | 0.4899 | 32 | 0.89443 | 0.018668 | 0.0012166 | 6.517% | 0.024817 | 0.0013979 | 5.633% | 0.030313 | 0.0015612 | 5.15% | 0.02422 | 0.0013146 | 5.428% | 0.074684 | 0.0024823 | 3.324%
| 73G | 0.0324 | 5.0772 | 156.7037 | 0.96733 | 0.6173% |  | 73G | 2.4 | 0.24495 | 14.4 | 0.6 | 9.6 | 0.4899 | 15.2 | 0.61644 | 15.2 | 0.61644 | 0.0071945 | 0.00074621 | 10.37% | 0.041735 | 0.0018982 | 4.548% | 0.026702 | 0.0014686 | 5.5% | 0.039412 | 0.0017568 | 4.457% | 0.036458 | 0.0016176 | 4.437%
| 74G | 0.0679 | 4.9969 | 73.592 | 0.21679 | 0.2946% |  | 74G | 8 | 0.44721 | 22.4 | 0.74833 | 20 | 0.70711 | 28 | 0.83666 | 111.2 | 1.6673 | 0.011262 | 0.00066024 | 5.862% | 0.030489 | 0.0011486 | 3.767% | 0.026125 | 0.0010584 | 4.051% | 0.034095 | 0.0011838 | 3.472% | 0.12526 | 0.0028544 | 2.279%
| 75G trace waste | ** | 5.5175 | ** |  |  |  | 75G trace waste | 7.2 | 0.42426 | 29.6 | 0.86023 | 16.8 | 0.64807 | 28.8 | 0.84853 | 57.6 | 1.2 | #VALUE! | #VALUE! | #VALUE! | #VALUE! | #VALUE! | #VALUE! | #VALUE! | #VALUE! | #VALUE! | #VALUE! | #VALUE! | #VALUE! | #VALUE! | #VALUE! | #VALUE!
| 81G trace | 0.0165 | 4.8581 | 294.4303 | 3.5689 | 1.212% |  | 81G trace | 5.6 | 0.37417 | 5.6 | 0.37417 | 8 | 0.44721 | 13.6 | 0.5831 | 21.6 | 0.73485 | 0.031541 | 0.0022111 | 7.01% | 0.030495 | 0.0021359 | 7.004% | 0.041809 | 0.0025275 | 6.045% | 0.066256 | 0.00317 | 4.785% | 0.097343 | 0.0038817 | 3.988%
| 82G trace | 0.0404 | 4.9472 | 122.4554 | 0.60624 | 0.4951% |  | 82G trace | 3.2 | 0.28284 | 12.8 | 0.56569 | 9.6 | 0.4899 | 11.2 | 0.52915 | 18.4 | 0.67823 | 0.0074961 | 0.00067632 | 9.022% | 0.02899 | 0.0013819 | 4.767% | 0.020866 | 0.0011451 | 5.488% | 0.022693 | 0.0011484 | 5.06% | 0.034488 | 0.0014089 | 4.085%
| 83G Trace | ** | 4.9318 | ** |  |  |  | 83G Trace | 28 | 0.83666 | 68.8 | 1.3115 | 35.2 | 0.93808 | 84 | 1.4491 | 48.8 | 1.1045 | #VALUE! | #VALUE! | #VALUE! | #VALUE! | #VALUE! | #VALUE! | #VALUE! | #VALUE! | #VALUE! | #VALUE! | #VALUE! | #VALUE! | #VALUE! | #VALUE! | #VALUE!
| 84G trace | 0.0364 | 4.9192 | 135.1429 | 0.74256 | 0.5495% |  | 84G trace | 6.4 | 0.4 | 1.6 | 0.2 | 6.4 | 0.4 | 17.6 | 0.66332 | 20 | 0.70711 | 0.016546 | 0.0010773 | 6.511% | 0.0039992 | 0.00050507 | 12.63% | 0.015352 | 0.001009 | 6.572% | 0.039356 | 0.0016486 | 4.189% | 0.041371 | 0.0016371 | 3.957%
| 86G Trace | 0.0121 | 4.9885 | 412.2727 | 6.8144 | 1.653% |  | 86G Trace | 4.8 | 0.34641 | 5.6 | 0.37417 | 13.6 | 0.5831 | 10.4 | 0.5099 | 5.6 | 0.37417 | 0.037856 | 0.0028792 | 7.606% | 0.042701 | 0.003029 | 7.094% | 0.099523 | 0.0049703 | 4.994% | 0.070945 | 0.0038735 | 5.46% | 0.035338 | 0.0025046 | 7.088%
| 24G Taper Waste | 0.0497 | 4.8765 | 98.1187 | 0.39486 | 0.4024% |  | 24G Taper Waste | 1102.44 | 5.2499 | 1470.5 | 6.0632 | 255.2 | 2.5259 | 1154.48 | 5.3723 | 5855.78 | 12.0994 | 2.0693 | 0.038264 | 1.849% | 2.6686 | 0.048303 | 1.81% | 0.44446 | 0.0099072 | 2.229% | 1.8743 | 0.034656 | 1.849% | 8.7944 | 0.1539 | 1.75%
| 24G Trace Original | 0.0277 | 4.9139 | 177.3971 | 1.2809 | 0.722% |  | 24G Trace Original | 511.2 | 3.5749 | 566.4 | 3.763 | 108.8 | 1.6492 | 470.4 | 3.4293 | 1349.7 | 5.8088 | 1.7348 | 0.034873 | 2.01% | 1.8584 | 0.036733 | 1.977% | 0.34259 | 0.008832 | 2.578% | 1.3808 | 0.027935 | 2.023% | 3.6648 | 0.069191 | 1.888%
| 53G | 0.0101 | 5.0003 | 495.0792 | 9.8036 | 1.98% |  | 53G | 16 | 0.63246 | 66.4 | 1.2884 | 9.6 | 0.4899 | 54.4 | 1.1662 | 350.4 | 2.9597 | 0.15153 | 0.0072 | 4.752% | 0.608 | 0.019824 | 3.26% | 0.084362 | 0.0049039 | 5.813% | 0.44563 | 0.01515 | 3.4% | 2.6553 | 0.072682 | 2.737%
| 94G | 0.0057 | 4.8713 | 854.614 | 29.9865 | 3.509% |  | 94G | 10.4 | 0.5099 | 28.8 | 0.84853 | 12.8 | 0.56569 | 32 | 0.89443 | 94.4 | 1.5362 | 0.17002 | 0.01067 | 6.275% | 0.45522 | 0.022272 | 4.892% | 0.19417 | 0.011597 | 5.972% | 0.4525 | 0.021779 | 4.813% | 1.2348 | 0.052124 | 4.221%
| 47G | 2.5381 | 5.0625 | 1.9946 | 0.00017582 | 0.008815% |  | 47G | 110.4 | 1.6613 | 495.2 | 3.5185 | 139.2 | 1.8655 | 442.4 | 3.3257 | 3734.96 | 9.663 | 0.0042124 | 9.6933e-05 | 2.301% | 0.018268 | 0.00033928 | 1.857% | 0.0049283 | 0.00011686 | 2.371% | 0.014601 | 0.00027724 | 1.899% | 0.11403 | 0.0019502 | 1.71%
| 48G | 2.7002 | 5.3585 | 1.9845 | 0.0001646 | 0.008294% |  | 48G | 30.4 | 0.87178 | 175.2 | 2.0928 | 42.4 | 1.0296 | 153.6 | 1.9596 | 1332.9 | 5.7726 | 0.0011541 | 3.8716e-05 | 3.355% | 0.0064305 | 0.00013445 | 2.091% | 0.0014935 | 4.6571e-05 | 3.118% | 0.0050436 | 0.00010897 | 2.161% | 0.040487 | 0.00070656 | 1.745%
| 49G | 2.6624 | 5.5254 | 2.0753 | 0.00017305 | 0.008339% |  | 49G | 71.2 | 1.3342 | 580 | 3.8079 | 54.4 | 1.1662 | 484.8 | 3.4814 | 8538.96 | 14.6107 | 0.0028267 | 7.2299e-05 | 2.558% | 0.022263 | 0.00040902 | 1.837% | 0.002004 | 5.8159e-05 | 2.902% | 0.016648 | 0.00031394 | 1.886% | 0.27125 | 0.004609 | 1.699%
| 50G | 2.5742 | 5.1252 | 1.991 | 0.0001731 | 0.008694% |  | 50G | 26.4 | 0.8124 | 905.6 | 4.7582 | 32.8 | 0.90554 | 624.8 | 3.9522 | 12467.04 | 17.6543 | 0.0010055 | 3.555e-05 | 3.536% | 0.033348 | 0.00059845 | 1.795% | 0.0011592 | 3.9222e-05 | 3.384% | 0.020583 | 0.00038179 | 1.855% | 0.37993 | 0.0064454 | 1.696%
| 51G | 2.5093 | 5.0574 | 2.0155 | 0.00017933 | 0.008897% |  | 51G | 60.8 | 1.2329 | 164 | 2.0248 | 75.2 | 1.3711 | 163.2 | 2.0199 | 494.4 | 3.5157 | 0.0023442 | 6.2649e-05 | 2.673% | 0.0061134 | 0.00012923 | 2.114% | 0.0026902 | 7.1944e-05 | 2.674% | 0.0054425 | 0.00011638 | 2.138% | 0.015252 | 0.00027972 | 1.834%
| 52G | 2.4789 | 5.054 | 2.0388 | 0.00018321 | 0.008986% |  | 52G | 176 | 2.0976 | 1906.54 | 6.9039 | 196 | 2.2136 | 1572.9 | 6.2708 | 24080.06 | 24.5357 | 0.0068643 | 0.00014482 | 2.11% | 0.071893 | 0.0012608 | 1.754% | 0.007093 | 0.00016022 | 2.259% | 0.053062 | 0.00094911 | 1.789% | 0.75145 | 0.012727 | 1.694%
[7 empty] | Sn Response | MS-C (ppb/cps) |  |  | 1.1623e-05 | 1.5468e-07 |  |  | 1.1311e-05 | 1.7102e-07 | 1.1368e-05 | 8.6584e-08
[7 empty] | Cd Response | MSCS-M (ppb/cps) | 1.7826e-05 | 1.3372e-07 | 1.7228e-05 | 1.2209e-07 | 1.65e-05 | 1.655e-07 | 1.5421e-05 | 1.1792e-07 | 1.4323e-05 | 1.1106e-07
% of STD | 0.125 | [6 empty] | Sn Background on masses 112 114 116 (Cd Background as well)
% of Prop | 0.5 | [6 empty] | Assumed response with no Sn (Sn subtracted (Cd as well) in PPB_Cd_Aliquot_Sent)

## PPB_Cd_Aliquot_Sent
Sample ID | Cd111 | ± | % | Cd112 | ± | % | Cd113 | ± | % | Cd114 | ± | % | Cd116 | ± | % | ±^2 | ±^2 | ±^2 | ±^2 | ±^2 | Sum Cd | ± | %
87G Trace | 1.7341 | 0.086056 | 4.963% | 1.9857 | 0.14985 | 7.547% | 0.32475 | 0.072884 | 22.44% | 1.4799 | 0.18556 | 12.54% | 4.7676 | 1.3846 | 29.04% | 0.0074057 | 0.022456 | 0.0053121 | 0.034434 | 1.917 | 10.292 | 1.4095 | 13.7%
90G Trace | LLD | LLD | LLD | LLD | LLD | LLD | 0.01854 | 0.072018 | 388.4% | LLD | LLD | LLD | LLD | LLD | LLD | LLD | LLD | 0.0051866 | LLD | LLD | 0.01854 | 0.072018 | 388.4%
93G Trace | LLD | LLD | LLD | LLD | LLD | LLD | 0.0064404 | 0.072009 | 1118% | LLD | LLD | LLD | LLD | LLD | LLD | LLD | LLD | 0.0051853 | LLD | LLD | 0.0064404 | 0.072009 | 1118%
96G Trace | LLD | LLD | LLD | LLD | LLD | LLD | 0.0096084 | 0.072013 | 749.5% | LLD | LLD | LLD | LLD | LLD | LLD | LLD | LLD | 0.0051859 | LLD | LLD | 0.0096084 | 0.072013 | 749.5%
30G Trace Waste | 1.7289 | 0.081802 | 4.731% | 1.3286 | 0.14395 | 10.83% | 0.1274 | 0.07214 | 56.62% | 0.85382 | 0.18252 | 21.38% | 1.0572 | 1.38 | 130.5% | 0.0066915 | 0.020721 | 0.0052042 | 0.033315 | 1.9043 | 5.0959 | 1.4036 | 27.54%
30G Trace Original | 1.2981 | 0.07814 | 6.02% | 1.4764 | 0.14412 | 9.762% | 0.23868 | 0.072271 | 30.28% | 0.95894 | 0.18259 | 19.04% | 4.8609 | 1.3827 | 28.44% | 0.0061059 | 0.020772 | 0.005223 | 0.033339 | 1.9118 | 8.8331 | 1.4061 | 15.92%
42G taper | 0.01715 | 0.074009 | 431.5% | 0.45603 | 0.1416 | 31.05% | 0.028009 | 0.072013 | 257.1% | 0.30302 | 0.18168 | 59.96% | 5.2572 | 1.3829 | 26.31% | 0.0054773 | 0.02005 | 0.0051859 | 0.033008 | 1.9125 | 6.0614 | 1.4058 | 23.19%
70G | 0.010936 | 0.074018 | 676.8% | LLD | LLD | LLD | 0.0044674 | 0.072013 | 1612% | LLD | LLD | LLD | LLD | LLD | LLD | 0.0054787 | LLD | 0.0051859 | LLD | LLD | 0.015403 | 0.10327 | 670.4%
71G | LLD | LLD | LLD | LLD | LLD | LLD | 0.012528 | 0.072014 | 574.8% | LLD | LLD | LLD | 0.081106 | 1.3797 | 1701% | LLD | LLD | 0.005186 | LLD | 1.9037 | 0.093633 | 1.3816 | 1476%
72G | 0.00066796 | 0.07401 | 11080% | LLD | LLD | LLD | 0.012813 | 0.072017 | 562.1% | LLD | LLD | LLD | LLD | LLD | LLD | 0.0054775 | LLD | 0.0051864 | LLD | LLD | 0.013481 | 0.10327 | 766%
73G | LLD | LLD | LLD | LLD | LLD | LLD | 0.0092024 | 0.072015 | 782.6% | LLD | LLD | LLD | LLD | LLD | LLD | LLD | LLD | 0.0051862 | LLD | LLD | 0.0092024 | 0.072015 | 782.6%
74G | LLD | LLD | LLD | LLD | LLD | LLD | 0.0086252 | 0.072008 | 834.9% | LLD | LLD | LLD | LLD | LLD | LLD | LLD | LLD | 0.0051851 | LLD | LLD | 0.0086252 | 0.072008 | 834.9%
75G trace waste | #VALUE! | #VALUE! | #VALUE! | #VALUE! | #VALUE! | #VALUE! | #VALUE! | #VALUE! | #VALUE! | #VALUE! | #VALUE! | #VALUE! | #VALUE! | #VALUE! | #VALUE! | #VALUE! | #VALUE! | #VALUE! | #VALUE! | #VALUE! | #VALUE! | #VALUE! | #VALUE!
81G trace | 0.013541 | 0.074033 | 546.7% | LLD | LLD | LLD | 0.024309 | 0.072044 | 296.4% | 0.015756 | 0.18158 | 1152% | LLD | LLD | LLD | 0.0054809 | LLD | 0.0051904 | 0.032972 | LLD | 0.053606 | 0.20891 | 389.7%
82G trace | LLD | LLD | LLD | LLD | LLD | LLD | 0.0033664 | 0.072009 | 2139% | LLD | LLD | LLD | LLD | LLD | LLD | LLD | LLD | 0.0051853 | LLD | LLD | 0.0033664 | 0.072009 | 2139%
83G Trace | #VALUE! | #VALUE! | #VALUE! | #VALUE! | #VALUE! | #VALUE! | #VALUE! | #VALUE! | #VALUE! | #VALUE! | #VALUE! | #VALUE! | #VALUE! | #VALUE! | #VALUE! | #VALUE! | #VALUE! | #VALUE! | #VALUE! | #VALUE! | #VALUE! | #VALUE! | #VALUE!
84G trace | LLD | LLD | LLD | LLD | LLD | LLD | LLD | LLD | LLD | LLD | LLD | LLD | LLD | LLD | LLD | LLD | LLD | LLD | LLD | LLD | LLD | LLD | LLD
86G Trace | 0.019856 | 0.074056 | 373% | LLD | LLD | LLD | 0.082023 | 0.072171 | 87.99% | 0.020445 | 0.1816 | 888.2% | LLD | LLD | LLD | 0.0054843 | LLD | 0.0052087 | 0.032977 | LLD | 0.12232 | 0.20897 | 170.8%
24G Taper Waste | 2.0513 | 0.083307 | 4.061% | 2.6204 | 0.14932 | 5.698% | 0.42696 | 0.072678 | 17.02% | 1.8238 | 0.18483 | 10.13% | 8.5724 | 1.3883 | 16.19% | 0.0069401 | 0.022295 | 0.0052822 | 0.034163 | 1.9274 | 15.4948 | 1.4128 | 9.118%
24G Trace Original | 1.7168 | 0.081805 | 4.765% | 1.8102 | 0.14598 | 8.065% | 0.32509 | 0.07254 | 22.31% | 1.3303 | 0.18369 | 13.81% | 3.4428 | 1.3815 | 40.13% | 0.0066921 | 0.021311 | 0.005262 | 0.033742 | 1.9085 | 8.6251 | 1.4055 | 16.3%
53G | 0.13353 | 0.074349 | 55.68% | 0.5598 | 0.14267 | 25.49% | 0.066862 | 0.072167 | 107.9% | 0.39513 | 0.18219 | 46.11% | 2.4333 | 1.3816 | 56.78% | 0.0055278 | 0.020355 | 0.005208 | 0.033192 | 1.9089 | 3.5886 | 1.4047 | 39.14%
94G | 0.15202 | 0.074765 | 49.18% | 0.40702 | 0.14303 | 35.14% | 0.17667 | 0.072928 | 41.28% | 0.402 | 0.18286 | 45.49% | 1.0128 | 1.3807 | 136.3% | 0.0055898 | 0.020458 | 0.0053185 | 0.033436 | 1.9064 | 2.1506 | 1.404 | 65.28%
47G | LLD | LLD | LLD | LLD | LLD | LLD | LLD | LLD | LLD | LLD | LLD | LLD | LLD | LLD | LLD | LLD | LLD | LLD | LLD | LLD | LLD | LLD | LLD
48G | LLD | LLD | LLD | LLD | LLD | LLD | LLD | LLD | LLD | LLD | LLD | LLD | LLD | LLD | LLD | LLD | LLD | LLD | LLD | LLD | LLD | LLD | LLD
49G | LLD | LLD | LLD | LLD | LLD | LLD | LLD | LLD | LLD | LLD | LLD | LLD | 0.049246 | 1.3797 | 2802% | LLD | LLD | LLD | LLD | 1.9037 | 0.049246 | 1.3797 | 2802%
50G | LLD | LLD | LLD | LLD | LLD | LLD | LLD | LLD | LLD | LLD | LLD | LLD | 0.15793 | 1.3797 | 873.7% | LLD | LLD | LLD | LLD | 1.9037 | 0.15793 | 1.3797 | 873.7% | You may question, as I did, why the % error decreases…I plugged in the standard error propagation formula, and these are the results
51G | LLD | LLD | LLD | LLD | LLD | LLD | LLD | LLD | LLD | LLD | LLD | LLD | LLD | LLD | LLD | LLD | LLD | LLD | LLD | LLD | LLD | LLD | LLD | If you see an error in my calculations please let me know.
52G | LLD | LLD | LLD | 0.023693 | 0.14129 | 596.4% | LLD | LLD | LLD | 0.0025616 | 0.18156 | 7088% | 0.52945 | 1.3798 | 260.6% | LLD | 0.019964 | LLD | 0.032963 | 1.9038 | 0.55571 | 1.3988 | 251.7% | Some of the % errors drastically increase because the numbers are near the LLD
Background (Cd/Sn/In) (ppb) | 0.018 |  |  | 0.0342 | 0.014 |  | 0.0175 |  | 0 | 0.0415 | 0.009 |  | 0.011 | 0.211
± (ppb) | 0.074 |  |  | 0.141 | 0.009 |  | 0.072 |  | 0 | 0.171 | 0.061 |  | 0.045 | 1.379
Background subtracted Cd values reported above. Isotopes 112,114,116 had Sn subtracted out as well
Lower limits of detection were determined based on the background Cd levels within each sample (see Mass_Contamination.xlsx File)

## Cd_Mine
Sample ID | Cd111 | ± | % | Cd112 | ± | % | Cd113 | ± | % | Cd114 | ± | % | Cd116 | ± | % | ±^2 | ±^2 | ±^2 | ±^2 | ±^2 | Sum Cd | ± | %
87G Trace | 1.7521 | 0.043928 | 2.507% | 2.0339 | 0.049936 | 2.455% | 0.34225 | 0.011319 | 3.307% | 1.5304 | 0.03837 | 2.507% | 4.9896 | 0.11567 | 2.318% | 0.0019297 | 0.0024936 | 0.00012812 | 0.0014723 | 0.01338 | 10.6482 | 0.1393 | 1.308%
90G Trace | 0.017479 | 0.0010777 | 6.166% | 0.037554 | 0.0016297 | 4.34% | 0.03604 | 0.0016003 | 4.44% | 0.025197 | 0.0012379 | 4.913% | 0.12121 | 0.0032358 | 2.67% | 1.1614e-06 | 2.6559e-06 | 2.5608e-06 | 1.5325e-06 | 1.0471e-05 | 0.23748 | 0.0042873 | 1.805%
93G Trace | 0.0030354 | 0.00038328 | 12.63% | 0.029348 | 0.00127 | 4.328% | 0.02394 | 0.0011322 | 4.729% | 0.024942 | 0.0011055 | 4.432% | 0.052218 | 0.0016745 | 3.207% | 1.4691e-07 | 1.613e-06 | 1.282e-06 | 1.2222e-06 | 2.804e-06 | 0.13348 | 0.0026586 | 1.992%
96G Trace | 0.0062605 | 0.0006491 | 10.37% | 0.014123 | 0.00097736 | 6.92% | 0.027108 | 0.0013942 | 5.143% | 0.030685 | 0.0014302 | 4.661% | 0.093505 | 0.0027644 | 2.956% | 4.2133e-07 | 9.5524e-07 | 1.9437e-06 | 2.0455e-06 | 7.6417e-06 | 0.17168 | 0.0036066 | 2.101%
30G Trace Waste | 1.7469 | 0.034864 | 1.996% | 1.3768 | 0.02755 | 2.001% | 0.1449 | 0.0044902 | 3.099% | 0.90432 | 0.018775 | 2.076% | 1.2792 | 0.025113 | 1.963% | 0.0012155 | 0.00075901 | 2.0162e-05 | 0.00035251 | 0.00063067 | 5.4521 | 0.05457 | 1.001%
30G Trace Original | 1.3161 | 0.025098 | 1.907% | 1.5246 | 0.028458 | 1.867% | 0.25618 | 0.0062479 | 2.439% | 1.0094 | 0.019411 | 1.923% | 5.0829 | 0.090143 | 1.773% | 0.0006299 | 0.00080984 | 3.9036e-05 | 0.00037679 | 0.0081258 | 9.1893 | 0.099907 | 1.087%
42G taper | 0.03515 | 0.0011305 | 3.216% | 0.50423 | 0.0094059 | 1.865% | 0.045509 | 0.0013714 | 3.013% | 0.35352 | 0.0068102 | 1.926% | 5.4792 | 0.093962 | 1.715% | 1.278e-06 | 8.8472e-05 | 1.8807e-06 | 4.6379e-05 | 0.0088289 | 6.4176 | 0.094694 | 1.476%
70G | 0.028936 | 0.001635 | 5.65% | 0.027976 | 0.0015786 | 5.643% | 0.021967 | 0.0013725 | 6.248% | 0.022753 | 0.0013418 | 5.897% | 0.098924 | 0.0031271 | 3.161% | 2.6731e-06 | 2.492e-06 | 1.8837e-06 | 1.8004e-06 | 9.7787e-06 | 0.20056 | 0.004316 | 2.152%
71G | 0.0095181 | 0.00077193 | 8.11% | 0.03865 | 0.0016429 | 4.251% | 0.030028 | 0.0014228 | 4.738% | 0.044457 | 0.0017136 | 3.854% | 0.30311 | 0.0065509 | 2.161% | 5.9587e-07 | 2.6991e-06 | 2.0244e-06 | 2.9364e-06 | 4.2914e-05 | 0.42576 | 0.0071533 | 1.68%
72G | 0.018668 | 0.0012166 | 6.517% | 0.024817 | 0.0013979 | 5.633% | 0.030313 | 0.0015612 | 5.15% | 0.02422 | 0.0013146 | 5.428% | 0.074684 | 0.0024823 | 3.324% | 1.48e-06 | 1.9542e-06 | 2.4373e-06 | 1.7281e-06 | 6.1616e-06 | 0.1727 | 0.0037096 | 2.148%
73G | 0.0071945 | 0.00074621 | 10.37% | 0.041735 | 0.0018982 | 4.548% | 0.026702 | 0.0014686 | 5.5% | 0.039412 | 0.0017568 | 4.457% | 0.036458 | 0.0016176 | 4.437% | 5.5683e-07 | 3.6033e-06 | 2.1569e-06 | 3.0862e-06 | 2.6167e-06 | 0.1515 | 0.003467 | 2.288%
74G | 0.011262 | 0.00066024 | 5.862% | 0.030489 | 0.0011486 | 3.767% | 0.026125 | 0.0010584 | 4.051% | 0.034095 | 0.0011838 | 3.472% | 0.12526 | 0.0028544 | 2.279% | 4.3592e-07 | 1.3192e-06 | 1.1203e-06 | 1.4014e-06 | 8.1474e-06 | 0.22723 | 0.0035248 | 1.551%
75G trace waste | #VALUE! | #VALUE! | #VALUE! | #VALUE! | #VALUE! | #VALUE! | #VALUE! | #VALUE! | #VALUE! | #VALUE! | #VALUE! | #VALUE! | #VALUE! | #VALUE! | #VALUE! | #VALUE! | #VALUE! | #VALUE! | #VALUE! | #VALUE! | #VALUE! | #VALUE! | #VALUE!
81G trace | 0.031541 | 0.0022111 | 7.01% | 0.030495 | 0.0021359 | 7.004% | 0.041809 | 0.0025275 | 6.045% | 0.066256 | 0.00317 | 4.785% | 0.097343 | 0.0038817 | 3.988% | 4.889e-06 | 4.5621e-06 | 6.3883e-06 | 1.0049e-05 | 1.5068e-05 | 0.26744 | 0.0063997 | 2.393%
82G trace | 0.0074961 | 0.00067632 | 9.022% | 0.02899 | 0.0013819 | 4.767% | 0.020866 | 0.0011451 | 5.488% | 0.022693 | 0.0011484 | 5.06% | 0.034488 | 0.0014089 | 4.085% | 4.574e-07 | 1.9095e-06 | 1.3112e-06 | 1.3187e-06 | 1.9851e-06 | 0.11453 | 0.0026423 | 2.307%
83G Trace | #VALUE! | #VALUE! | #VALUE! | #VALUE! | #VALUE! | #VALUE! | #VALUE! | #VALUE! | #VALUE! | #VALUE! | #VALUE! | #VALUE! | #VALUE! | #VALUE! | #VALUE! | #VALUE! | #VALUE! | #VALUE! | #VALUE! | #VALUE! | #VALUE! | #VALUE! | #VALUE!
84G trace | 0.016546 | 0.0010773 | 6.511% | 0.0039992 | 0.00050507 | 12.63% | 0.015352 | 0.001009 | 6.572% | 0.039356 | 0.0016486 | 4.189% | 0.041371 | 0.0016371 | 3.957% | 1.1606e-06 | 2.5509e-07 | 1.018e-06 | 2.7178e-06 | 2.6802e-06 | 0.11662 | 0.0027985 | 2.4%
86G Trace | 0.037856 | 0.0028792 | 7.606% | 0.042701 | 0.003029 | 7.094% | 0.099523 | 0.0049703 | 4.994% | 0.070945 | 0.0038735 | 5.46% | 0.035338 | 0.0025046 | 7.088% | 8.2898e-06 | 9.175e-06 | 2.4704e-05 | 1.5004e-05 | 6.2729e-06 | 0.28636 | 0.0079653 | 2.782%
24G Taper Waste | 2.0693 | 0.038264 | 1.849% | 2.6686 | 0.048303 | 1.81% | 0.44446 | 0.0099072 | 2.229% | 1.8743 | 0.034656 | 1.849% | 8.7944 | 0.1539 | 1.75% | 0.0014641 | 0.0023332 | 9.8152e-05 | 0.0012011 | 0.023686 | 15.851 | 0.16966 | 1.07%
24G Trace Original | 1.7348 | 0.034873 | 2.01% | 1.8584 | 0.036733 | 1.977% | 0.34259 | 0.008832 | 2.578% | 1.3808 | 0.027935 | 2.023% | 3.6648 | 0.069191 | 1.888% | 0.0012161 | 0.0013493 | 7.8005e-05 | 0.00078036 | 0.0047874 | 8.9813 | 0.090616 | 1.009%
53G | 0.15153 | 0.0072 | 4.752% | 0.608 | 0.019824 | 3.26% | 0.084362 | 0.0049039 | 5.813% | 0.44563 | 0.01515 | 3.4% | 2.6553 | 0.072682 | 2.737% | 5.184e-05 | 0.00039298 | 2.4048e-05 | 0.00022951 | 0.0052826 | 3.9448 | 0.077337 | 1.96%
94G | 0.17002 | 0.01067 | 6.275% | 0.45522 | 0.022272 | 4.892% | 0.19417 | 0.011597 | 5.972% | 0.4525 | 0.021779 | 4.813% | 1.2348 | 0.052124 | 4.221% | 0.00011384 | 0.00049603 | 0.00013448 | 0.00047431 | 0.0027169 | 2.5068 | 0.062734 | 2.503%
47G | 0.0042124 | 9.6933e-05 | 2.301% | 0.018268 | 0.00033928 | 1.857% | 0.0049283 | 0.00011686 | 2.371% | 0.014601 | 0.00027724 | 1.899% | 0.11403 | 0.0019502 | 1.71% | 9.3961e-09 | 1.1511e-07 | 1.3657e-08 | 7.6864e-08 | 3.8031e-06 | 0.15604 | 0.0020045 | 1.285%
48G | 0.0011541 | 3.8716e-05 | 3.355% | 0.0064305 | 0.00013445 | 2.091% | 0.0014935 | 4.6571e-05 | 3.118% | 0.0050436 | 0.00010897 | 2.161% | 0.040487 | 0.00070656 | 1.745% | 1.4989e-09 | 1.8076e-08 | 2.1689e-09 | 1.1875e-08 | 4.9922e-07 | 0.054608 | 0.00072996 | 1.337%
49G | 0.0028267 | 7.2299e-05 | 2.558% | 0.022263 | 0.00040902 | 1.837% | 0.002004 | 5.8159e-05 | 2.902% | 0.016648 | 0.00031394 | 1.886% | 0.27125 | 0.004609 | 1.699% | 5.2271e-09 | 1.673e-07 | 3.3824e-09 | 9.8557e-08 | 2.1243e-05 | 0.31499 | 0.0046387 | 1.473%
50G | 0.0010055 | 3.555e-05 | 3.536% | 0.033348 | 0.00059845 | 1.795% | 0.0011592 | 3.9222e-05 | 3.384% | 0.020583 | 0.00038179 | 1.855% | 0.37993 | 0.0064454 | 1.696% | 1.2638e-09 | 3.5814e-07 | 1.5383e-09 | 1.4577e-07 | 4.1543e-05 | 0.43602 | 0.0064846 | 1.487% | You may question, as I did, why the % error decreases…I plugged in the standard error propagation formula, and these are the results
51G | 0.0023442 | 6.2649e-05 | 2.673% | 0.0061134 | 0.00012923 | 2.114% | 0.0026902 | 7.1944e-05 | 2.674% | 0.0054425 | 0.00011638 | 2.138% | 0.015252 | 0.00027972 | 1.834% | 3.9249e-09 | 1.6701e-08 | 5.1759e-09 | 1.3544e-08 | 7.8245e-08 | 0.031842 | 0.00034292 | 1.077% | If you see an error in my calculations please let me know.
52G | 0.0068643 | 0.00014482 | 2.11% | 0.071893 | 0.0012608 | 1.754% | 0.007093 | 0.00016022 | 2.259% | 0.053062 | 0.00094911 | 1.789% | 0.75145 | 0.012727 | 1.694% | 2.0973e-08 | 1.5896e-06 | 2.5672e-08 | 9.008e-07 | 0.00016197 | 0.89037 | 0.012826 | 1.441% | Some of the % errors drastically increase because the numbers are near the LLD
Background (Cd/Sn/In) (ppb) | 0 |  |  | 0 | 0 |  | 0 |  | 0 | 0 | 0 |  | 0 | 0
± (ppb) | 0 |  |  | 0 | 0 |  | 0 |  | 0 | 0 | 0 |  | 0 | 0
Background subtracted Cd values reported above. Isotopes 112,114,116 had Sn subtracted out as well
Lower limits of detection were determined based on the background Cd levels within each sample (see Mass_Contamination.xlsx File)

## PPB_Cd_to_Stock
Sample ID | Cd111 | ± | % | Cd112 | ± | % | Cd113 | ± | % | Cd114 | ± | % | Cd116 | ± | %
87G Trace | 1.7341 | 0.086056 | 4.963% | 1.9857 | 0.14985 | 7.547% | 0.32475 | 0.072884 | 22.44% | 1.4799 | 0.18556 | 12.54% | 4.7676 | 1.3846 | 29.04%
90G Trace | LLD | LLD | LLD | LLD | LLD | LLD | 0.01854 | 0.072018 | 388.4% | LLD | LLD | LLD | LLD | LLD | LLD
93G Trace | LLD | LLD | LLD | LLD | LLD | LLD | 0.077285 | 0.86411 | 13417% | LLD | LLD | LLD | LLD | LLD | LLD
96G Trace | LLD | LLD | LLD | LLD | LLD | LLD | 1.3836 | 10.3699 | 107926% | LLD | LLD | LLD | LLD | LLD | LLD
30G Trace Waste | 1.7289 | 0.081802 | 4.731% | 1.3286 | 0.14395 | 10.83% | 0.1274 | 0.07214 | 56.62% | 0.85382 | 0.18252 | 21.38% | 1.0572 | 1.38 | 130.5%
30G Trace Original | 1.2981 | 0.07814 | 6.02% | 1.4764 | 0.14412 | 9.762% | 0.23868 | 0.072271 | 30.28% | 0.95894 | 0.18259 | 19.04% | 4.8609 | 1.3827 | 28.44%
[7 empty] | 12.8735 | [7 empty] | Nd DF from book
In order to go up to original solutions 93G Trace and 96G Trace had to be multiplied by constants
Vial 30G Trace Original is the original stock solution
Vial 87G basically vial 30G after 4 TBP contacts…as you can see we gain Nd in all cases
Based on dry run and blanks sent I would estimate the concentration in TBP to be about….
Based on dry run and blanks sent I would estimate the concentration in the vials themselves to be….
I have created something from nothing…go me. Why am I getting so much more Nd in my waste stream after first contacts?