## Cs 137
Vial | 137 | ± | 138 | ± | Cs 137 cps | ± | ppb/cps Estimate | ± | Total aliquot (g) | Total dilution mass (g) | DF initial | volume total of tube (ml) | Volume Sent (µL) | Volume sent (L) | Nitric Acid | Iron Sulfamate | density estimate (g/cc) | volume estimate measured (ml) | Multiplying Factor to tube estimate | Multiplying Factor to Original Aliquot | Mass | Avogadro | Decay to Date | Date Assy | Days Passed | Seconds Passed | Decay Correction
30G | 37988.08 | 194.9053 | 63047.6 | 251.0928 | 28111.2265 | 317.8611 | 1.177e-05 | 2.7754e-08 | 0.0443 | 4.9031 | 110.6795 | 0.5 | 50 | 5e-05 | 4 | 0 | 1.1062 | 0.040046 | 12.4855 | 1 | 136.9071 | 6.0221e+23 | 2014-11-21 | 2015-02-25 | 96 | 8294400 | 0.99396
24G | 57047.58 | 238.8464 | 222543.04 | 471.7447 | 22184.6351 | 528.7633 | 1.177e-05 | 2.7754e-08 | 0.0277 | 4.9139 | 177.3971 | 0.5 | 50 | 5e-05 | 4 | 0 | 1.1062 | 0.02504 | 19.9678 | 1 | 136.9071 | 6.0221e+23 | 2014-11-21 | 2015-02-25 | 96 | 8294400 | 0.99396
90G | 19125.82 | 138.2961 | 122212.58 | 349.5892 | 19125.82 | 375.95 | 1.177e-05 | 4.3068e-08 | 0.039 | 4.9492 | 126.9026 | 6 | 50 | 5e-05 | 4 | 0.024 | 1.1106 | 0.035117 | 170.8573 | 1 | 136.9071 | 6.0221e+23 | 2014-11-21 | 2015-02-25 | 96 | 8294400 | 0.99396
| total grams of original Tube | Volume Correction (ml) | [to 4.5] Initial (Paul) | [to 5] Initial (Second) | ppb Cs 137 (Cs) (custom) | ± | Dilution Correction (James) | ± | V2/V1 | ± | Original Concentration (ppb) | ± | Mass per Aliquot (ng) | ± | total in sample (ng) | ± | total atoms | ± | λ (s) | Yield % | BR | DPS to μCi
30G | 0.55311 | 5.167 | 93.006 | 103.34 | 0.33087 | 0.0038217 | 36.6208 | 0.42299 | 0.99558 | 0.099558 | 36.4589 | 3.6701 | 20.1657 | 2.03 | 2083.9233 | 209.7778 | 9166567545166416 | 9.2275e+14 | 7.3095e-10 | 0.0658 | 0.85 | 37000
24G | 0.55311 | 5.167 | 93.006 | 93.006 | 0.26112 | 0.006254 | 46.3212 | 1.1094 | 0.99558 | 0.099558 | 46.1164 | 4.7421 | 25.5073 | 2.6229 | 2372.3363 | 243.9432 | 10435211790218792 | 1.073e+15 | 7.3095e-10 | 0.0658 | 0.85 | 37000
90G | 6.6634 | 5.167 |  | 103.34 | 0.22511 | 0.004501 | 3.6368 | 0.57119 | 0.99558 | 0.099558 | 3.6208 | 0.67415 | 24.1267 | 4.4921 | 2493.2546 | 464.2183 | 10967096021186658 | 2.042e+15 | 7.3095e-10 | 0.0658 | 0.85 | 37000
Non Decay Corrected
| Original Vial (Evaporation Corrected) | [7 empty] | Corrected 1/100th vial (Evaporation Corrected) (TK Dillusion Corrected) | [7 empty] | Estimated total (vial to all of stock) (1/100th corrected) (Evap Corrected)
| ppb | ± | ng | ± | #atoms | ± | activity (μCi) | ± | ppb | ± | ng | ± | #atoms | ± | activity | ± | ppb | ± | ng | ± | #atoms | ± | activity | ±
30G | 36.4589 | 0.42112 | 20.1657 | 0.23292 | 8.8703e+13 | 1.0246e+12 | 1.7524 | 0.020241 | 37.6766 | 0.43518 | 20.8392 | 0.2407 | 9.1666e+13 | 1.0588e+12 | 1.8109 | 0.020917 | 37.6766 | 0.43518 | 2083.9233 | 24.0704 | 9166567545166416 | 1.0588e+14 | 181.0883 | 2.0917
24G | 46.1164 | 1.1045 | 25.5073 | 0.61093 | 1.122e+14 | 2.6873e+12 | 2.2165 | 0.053088 | 42.8911 | 1.0273 | 23.7234 | 0.5682 | 1.0435e+14 | 2.4993e+12 | 2.0615 | 0.049375 | 42.8911 | 1.0273 | 2372.3363 | 56.8199 | 10435211790218792 | 2.4993e+14 | 206.1508 | 4.9375
90G | 3.6208 | 0.56866 | 24.1267 | 3.7892 | 1.0613e+14 | 1.6668e+13 | 2.0966 | 0.32928 | 3.7417 | 0.58766 | 24.9325 | 3.9158 | 1.0967e+14 | 1.7224e+13 | 2.1666 | 0.34027 | 3.7417 | 0.58766 | 2493.2546 | 391.5807 | 10967096021186660 | 1.7224e+15 | 216.6583 | 34.0275
| To Original Stock (0.5 ml) (1/100th corrected, Evap Corrected) | [7 empty] | Estimated total (corrected to all of stock)
| ppb | ± | ng | ± | #atoms | ± | activity | ± | ppb | ± | ng | ± | #atoms | ± | activity | ±
30G | 37.6766 | 0.43518 | 20.8392 | 0.2407 | 9.1666e+13 | 1.0588e+12 | 1.8109 | 0.020917 | 37.6766 | 0.43518 | 2083.9233 | 24.0704 | 9166567545166416 | 1.0588e+14 | 181.0883 | 2.0917
24G | 42.8911 | 1.0273 | 23.7234 | 0.5682 | 1.0435e+14 | 2.4993e+12 | 2.0615 | 0.049375 | 42.8911 | 1.0273 | 2372.3363 | 56.8199 | 10435211790218792 | 2.4993e+14 | 206.1508 | 4.9375
90G | 3.7417 | 0.58766 | 24.9325 | 3.9158 | 1.0967e+14 | 1.7224e+13 | 2.1666 | 0.34027 | 3.7417 | 0.58766 | 2493.2546 | 391.5807 | 10967096021186660 | 1.7224e+15 | 216.6583 | 34.0275
Formulas:
Decay to Date = [Decay to Date, row above]
Date Assy = [Date Assy, row above]

## Notes
Custom (8.515972 ppb Ba, 1.058417 ppb Cs) (average) | 89924.08 | 212.0425 |  |  |  |  | 1. Assuming No Error in Volume Estimate (Consequently Mass Estimate)
Custom C1 | 84528.18 | 290.7373 |  |  |  |  | 2. Assuming all losses in 30G were from evaporation
Custom C2 | 95319.98 | 308.7393 |  |  |  |  | 3. Assuming loss of 0.01 g of 24 G from centrifuge (changes concentration change)
4. Assuming no error in mass of Cs 137
Notes: | [6 empty] | 5. Didn't consider Matts Corrections (some of this mass is decayed Ba 137)
Results could be messed up based on neutron absorption | [6 empty] | 6. Estimates for instrument response using Ba 137 were WAY off. Had to use Cs 133…WHY!?
Ba Contaminate (up to 450 ppb) | [6 empty] | Calculations don't do the Matt and Paul Method of subtracting ppb…oh welz
Other yields into other mass bins are small or have short half lives
Ba | Ba 6.592 |  | Ba 11.232
11.48 ppb | 135 | 136 | 137 | 138 | ppb/cps 135 Estimate | ppb/cps 137 Estimate
MSCS-M | 62511.28 | 76423.62 | 109871.68 | 704422.12 | 1.2106e-05 | 1.1736e-05
| 72922.76 | 86101.1 | 127701.5 | 804716.14 | 1.0378e-05 | 1.0097e-05
90G CPS Ba 137Contamination
[6 empty] | 1.0917e-05 |  | 39404.6167
30 G CPS Ba137 Contamination
20633.7334
CPS Cs 137
|  |  |  | 19125.82 | 90G | -20278.7967
|  |  |  | 37988.08 | 30G | 17354.3466 | 0.20367