## Pd_Calculations
[9 empty] | 105 |  | 107 |  | 108 |  | 110 |  | ppb |  |  | ppb |  |  | ppb |  |  | ppb
|  | Assumed Count Time = |  | 40 | seconds |  | Pd Response | Avg (ppb/cps) | 2.306e-05 | Avg (ppb/cps) | 2.1667e-05 | Avg (ppb/cps) | 1.8609e-05 | Avg (ppb/cps) | 1.6548e-05
|  | Assumed Mass Error = |  | 0.0002 | g |  |  | ± | 1.7933e-07 | ± | 1.7933e-07 | ± | 1.4041e-07 | ± | 1.3205e-07
[7 empty] | Cd Response | Avg (ppb/cps) |  | Avg (ppb/cps) |  | Avg (ppb/cps) |  | Avg (ppb/cps) | 2.0293e-05 |  |  |  | These results are before background is subtracted out
| Sample ID | Total aliquot (g) | Total dilution mass (g) | DF initial | ± | % |  | ± | CPS | ± | CPS | ± | CPS | ± | 4.0455e-07 | ± | Pd105 | ± | % | Pd107 | ± | % | Pd108 | ± | % | Pd110 | ± | %
[7 empty] | Cd Response | MSCS-M (ppb/cps) | [6 empty] | 2.1958e-05 | 1.6956e-07
| 87G Trace | 0.0134 | 5.0464 | 376.597 | 5.6209 | 1.493% |  | 87G Trace | 14.4 | 0.6 | 36 | 0.94868 | 40.8 | 1.01 | 152.8 | 1.9545 | 0.12506 | 0.0056196 | 4.494% | 0.29375 | 0.0092227 | 3.14% | 0.28592 | 0.0085416 | 2.987% | 0.95226 | 0.020202 | 2.121%
| 90G Trace | 0.039 | 4.9492 | 126.9026 | 0.6508 | 0.5128% |  | 90G Trace | 0 | 0 | 0 | 0 | 3.2 | 0.28284 | 4.8 | 0.34641 | 0 | 0 | #DIV/0! | 0 | 0 | #DIV/0! | 0.0075567 | 0.00067147 | 8.886% | 0.01008 | 0.00073373 | 7.279%
| 93G Trace | 0.0503 | 4.9884 | 99.173 | 0.39435 | 0.3976% |  | 93G Trace | 0 | 0 | 3.2 | 0.28284 | 4.8 | 0.34641 | 4.8 | 0.34641 | 0 | 0 | #DIV/0! | 0.0068762 | 0.00061105 | 8.886% | 0.0088582 | 0.00064374 | 7.267% | 0.0078775 | 0.00057283 | 7.272%
| 96G Trace | 0.0364 | 4.9635 | 136.3599 | 0.74925 | 0.5495% |  | 96G Trace | 0 | 0 | 1.6 | 0.2 | 5.6 | 0.37417 | 2.4 | 0.24495 | 0 | 0 | #DIV/0! | 0.0047273 | 0.00059277 | 12.54% | 0.01421 | 0.00095865 | 6.746% | 0.0054157 | 0.00055522 | 10.25%
| 30G Trace Waste | 0.0289 | 4.9984 | 172.955 | 1.1969 | 0.6921% |  | 30G Trace Waste | 49.6 | 1.1136 | 68.8 | 1.3115 | 72 | 1.3416 | 259.2 | 2.5456 | 0.19782 | 0.0048955 | 2.475% | 0.25783 | 0.0056473 | 2.19% | 0.23173 | 0.0049269 | 2.126% | 0.74186 | 0.0107 | 1.442%
| 30G Trace Original | 0.0443 | 4.9031 | 110.6795 | 0.4997 | 0.4515% |  | 30G Trace Original | 88.8 | 1.49 | 168 | 2.0494 | 153.6 | 1.9596 | 567.2 | 3.7656 | 0.22664 | 0.0043145 | 1.904% | 0.40289 | 0.0062114 | 1.542% | 0.31635 | 0.0049017 | 1.549% | 1.0389 | 0.011759 | 1.132%
| 42G taper | 0.0937 | 5.0049 | 53.4141 | 0.11403 | 0.2135% |  | 42G taper | 19.2 | 0.69282 | 80 | 1.4142 | 24 | 0.7746 | 30.4 | 0.87178 | 0.023649 | 0.00087443 | 3.697% | 0.092587 | 0.001818 | 1.964% | 0.023855 | 0.00079231 | 3.321% | 0.026871 | 0.00080191 | 2.984%
| 70G | 0.0287 | 4.9332 | 171.8885 | 1.1978 | 0.6969% |  | 70G | 4.8 | 0.34641 | 2.4 | 0.24495 | 5.6 | 0.37417 | 1.6 | 0.2 | 0.019026 | 0.0013874 | 7.292% | 0.0089385 | 0.00091739 | 10.26% | 0.017912 | 0.0012109 | 6.76% | 0.0045511 | 0.00057093 | 12.54%
| 71G | 0.0406 | 5.0502 | 124.3892 | 0.61277 | 0.4926% |  | 71G | 3.2 | 0.28284 | 0 | 0 | 4 | 0.31623 | 1.6 | 0.2 | 0.009179 | 0.0008157 | 8.887% | 0 | 0 | #DIV/0! | 0.0092588 | 0.00073671 | 7.957% | 0.0032935 | 0.00041284 | 12.54%
| 72G | 0.0326 | 4.9708 | 152.4785 | 0.93547 | 0.6135% |  | 72G | 7.2 | 0.42426 | 0 | 0 | 4 | 0.31623 | 0.8 | 0.14142 | 0.025317 | 0.0015127 | 5.975% | 0 | 0 | #DIV/0! | 0.01135 | 0.00090403 | 7.965% | 0.0020186 | 0.00035742 | 17.71%
| 73G | 0.0324 | 5.0772 | 156.7037 | 0.96733 | 0.6173% |  | 73G | 4 | 0.31623 | 0 | 0 | 3.2 | 0.28284 | 0.8 | 0.14142 | 0.014454 | 0.0011517 | 7.968% | 0 | 0 | #DIV/0! | 0.0093313 | 0.00082978 | 8.892% | 0.0020745 | 0.00036733 | 17.71%
| 74G | 0.0679 | 4.9969 | 73.592 | 0.21679 | 0.2946% |  | 74G | 9.6 | 0.4899 | 6.4 | 0.4 | 2.4 | 0.24495 | 4.8 | 0.34641 | 0.016292 | 0.00084235 | 5.17% | 0.010205 | 0.00064409 | 6.311% | 0.0032867 | 0.0003365 | 10.24% | 0.0058456 | 0.00042479 | 7.267%
| 75G trace waste | ** | 5.5175 | ** |  |  |  | 75G trace waste | 6.4 | 0.4 | 14.4 | 0.6 | 0.8 | 0.14142 | 16.8 | 0.64807 | #VALUE! | #VALUE! | #VALUE! | #VALUE! | #VALUE! | #VALUE! | #VALUE! | #VALUE! | #VALUE! | #VALUE! | #VALUE! | #VALUE!
| 81G trace | 0.0165 | 4.8581 | 294.4303 | 3.5689 | 1.212% |  | 81G trace | 1.6 | 0.2 | 1.6 | 0.2 | 0 | 0 | 0.8 | 0.14142 | 0.010863 | 0.0013669 | 12.58% | 0.010207 | 0.0012847 | 12.59% | 0 | 0 | #DIV/0! | 0.0038979 | 0.00069137 | 17.74%
| 82G trace | 0.0404 | 4.9472 | 122.4554 | 0.60624 | 0.4951% |  | 82G trace | 0.8 | 0.14142 | 0.8 | 0.14142 | 0 | 0 | 4 | 0.31623 | 0.0022591 | 0.00039989 | 17.7% | 0.0021226 | 0.00037579 | 17.7% | 0 | 0 | #DIV/0! | 0.0081057 | 0.00064532 | 7.961%
| 83G Trace | ** | 4.9318 | ** |  |  |  | 83G Trace | 0 | 0 | 6.4 | 0.4 | 0 | 0 | 31.2 | 0.88318 | #VALUE! | #VALUE! | #VALUE! | #VALUE! | #VALUE! | #VALUE! | #VALUE! | #VALUE! | #VALUE! | #VALUE! | #VALUE! | #VALUE!
| 84G trace | 0.0364 | 4.9192 | 135.1429 | 0.74256 | 0.5495% |  | 84G trace | 0 | 0 | 8 | 0.44721 | 4 | 0.31623 | 0.8 | 0.14142 | 0 | 0 | #DIV/0! | 0.023425 | 0.00133 | 5.678% | 0.010059 | 0.00080078 | 7.961% | 0.0017891 | 0.00031675 | 17.7%
| 86G Trace | 0.0121 | 4.9885 | 412.2727 | 6.8144 | 1.653% |  | 86G Trace | 1.6 | 0.2 | 0 | 0 | 2.4 | 0.24495 | 4 | 0.31623 | 0.015211 | 0.0019216 | 12.63% | 0 | 0 | #DIV/0! | 0.018412 | 0.0019087 | 10.37% | 0.02729 | 0.0022148 | 8.116%
| 24G Taper Waste | 0.0497 | 4.8765 | 98.1187 | 0.39486 | 0.4024% |  | 24G Taper Waste | 150.4 | 1.9391 | 336 | 2.8983 | 437.6 | 3.3076 | 840 | 4.5826 | 0.3403 | 0.0053036 | 1.559% | 0.71433 | 0.0090102 | 1.261% | 0.79899 | 0.009119 | 1.141% | 1.3639 | 0.014281 | 1.047%
| 24G Trace Original | 0.0277 | 4.9139 | 177.3971 | 1.2809 | 0.722% |  | 24G Trace Original | 84.8 | 1.456 | 108 | 1.6432 | 144.8 | 1.9026 | 292.8 | 2.7055 | 0.3469 | 0.0070021 | 2.018% | 0.41512 | 0.0077896 | 1.876% | 0.478 | 0.008023 | 1.678% | 0.85955 | 0.012192 | 1.418%
| 53G | 0.0101 | 5.0003 | 495.0792 | 9.8036 | 1.98% |  | 53G | 0.8 | 0.14142 | 6.4 | 0.4 | 10.4 | 0.5099 | 15.2 | 0.61644 | 0.0091333 | 0.0016262 | 17.81% | 0.068653 | 0.0045367 | 6.608% | 0.095812 | 0.0051176 | 5.341% | 0.12453 | 0.0057074 | 4.583%
| 94G | 0.0057 | 4.8713 | 854.614 | 29.9865 | 3.509% |  | 94G | 4.8 | 0.34641 | 13.6 | 0.5831 | 13.6 | 0.5831 | 11.2 | 0.52915 | 0.094596 | 0.0076266 | 8.062% | 0.25183 | 0.014107 | 5.602% | 0.21628 | 0.012093 | 5.591% | 0.15839 | 0.0094068 | 5.939%
| 47G | 2.5381 | 5.0625 | 1.9946 | 0.00017582 | 0.008815% |  | 47G | 12.8 | 0.56569 | 51.2 | 1.1314 | 58.4 | 1.2083 | 110.4 | 1.6613 | 0.00058875 | 2.6419e-05 | 4.487% | 0.0022127 | 5.2213e-05 | 2.36% | 0.0021676 | 4.7738e-05 | 2.202% | 0.003644 | 6.2069e-05 | 1.703%
| 48G | 2.7002 | 5.3585 | 1.9845 | 0.0001646 | 0.008294% |  | 48G | 3.2 | 0.28284 | 48 | 1.0954 | 20 | 0.70711 | 37.6 | 0.96954 | 0.00014644 | 1.2994e-05 | 8.873% | 0.0020639 | 5.0104e-05 | 2.428% | 0.00073856 | 2.67e-05 | 3.615% | 0.0012348 | 3.3329e-05 | 2.699%
| 49G | 2.6624 | 5.5254 | 2.0753 | 0.00017305 | 0.008339% |  | 49G | 3.2 | 0.28284 | 29.6 | 0.86023 | 16 | 0.63246 | 44.8 | 1.0583 | 0.00015315 | 1.3589e-05 | 8.873% | 0.001331 | 4.022e-05 | 3.022% | 0.00061791 | 2.4866e-05 | 4.024% | 0.0015386 | 3.8363e-05 | 2.493%
| 50G | 2.5742 | 5.1252 | 1.991 | 0.0001731 | 0.008694% |  | 50G | 20 | 0.70711 | 49.6 | 1.1136 | 80 | 1.4142 | 36.8 | 0.95917 | 0.00091825 | 3.3241e-05 | 3.62% | 0.0021397 | 5.1199e-05 | 2.393% | 0.0029639 | 5.697e-05 | 1.922% | 0.0012125 | 3.305e-05 | 2.726%
| 51G | 2.5093 | 5.0574 | 2.0155 | 0.00017933 | 0.008897% |  | 51G | 22.4 | 0.74833 | 27.2 | 0.82462 | 108.8 | 1.6492 | 63.2 | 1.257 | 0.0010411 | 3.571e-05 | 3.43% | 0.0011878 | 3.7329e-05 | 3.143% | 0.0040805 | 6.9095e-05 | 1.693% | 0.0021079 | 4.5172e-05 | 2.143%
| 52G | 2.4789 | 5.054 | 2.0388 | 0.00018321 | 0.008986% |  | 52G | 19.2 | 0.69282 | 100.8 | 1.5875 | 24.8 | 0.7874 | 160 | 2 | 0.00090269 | 3.3321e-05 | 3.691% | 0.0044529 | 7.9222e-05 | 1.779% | 0.00094089 | 3.0705e-05 | 3.263% | 0.0053982 | 8.0055e-05 | 1.483%
[7 empty] | Pd Response | MS-C (ppb/csp) | 2.306e-05 | 1.7933e-07 | 2.1667e-05 | 1.7933e-07 | 1.8609e-05 | 1.4041e-07 | 1.6548e-05 | 1.3205e-07
[7 empty] | Cd Response | MSCS-M (ppb/cps) | [6 empty] | 1.8628e-05 | 1.4096e-07
% of STD | 0.125 | [6 empty] | Cd Background on mass 110 (Pd Background as well)
% of Prop | 0.5 | [6 empty] | Assumed response with no Cd (Cd subtracted (Pd as well) in PPB_Pd_Aliquot_Sent)

## PPB_Pd_Aliquot_Sent
Sample ID | Pd105 | ± | % | Pd107 | ± | % | Pd108 | ± | % | Pd110 | ± | % | ±^2 | ±^2 | ±^2 | ±^2 | Sum Pd | ± | %
87G Trace | 0.11806 | 0.04535 | 38.41% | 0.29075 | 0.041049 | 14.12% | 0.27592 | 0.055883 | 20.25% | 0.93086 | 0.078849 | 8.471% | 0.0020566 | 0.0016851 | 0.003123 | 0.0062171 | 1.6156 | 0.11438 | 7.079%
90G Trace | LLD | LLD | LLD | LLD | LLD | LLD | LLD | LLD | LLD | LLD | LLD | LLD | LLD | LLD | LLD | LLD | LLD | LLD | LLD
93G Trace | LLD | LLD | LLD | 0.0038762 | 0.040005 | 1032% | LLD | LLD | LLD | LLD | LLD | LLD | LLD | 0.0016004 | LLD | LLD | 0.0038762 | 0.040005 | 1032%
96G Trace | LLD | LLD | LLD | 0.0017273 | 0.040004 | 2316% | 0.0042097 | 0.055235 | 1312% | LLD | LLD | LLD | LLD | 0.0016004 | 0.0030509 | LLD | 0.005937 | 0.0682 | 1149%
30G Trace Waste | 0.19082 | 0.045266 | 23.72% | 0.25483 | 0.040397 | 15.85% | 0.22173 | 0.055446 | 25.01% | 0.72046 | 0.076964 | 10.68% | 0.002049 | 0.0016319 | 0.0030743 | 0.0059235 | 1.3878 | 0.1126 | 8.113%
30G Trace Original | 0.21964 | 0.045206 | 20.58% | 0.39989 | 0.040479 | 10.12% | 0.30635 | 0.055444 | 18.1% | 1.0175 | 0.077119 | 7.58% | 0.0020436 | 0.0016386 | 0.003074 | 0.0059473 | 1.9433 | 0.11271 | 5.8%
42G taper | 0.016649 | 0.045008 | 270.3% | 0.089587 | 0.040041 | 44.7% | 0.013855 | 0.055232 | 398.6% | 0.0054709 | 0.076221 | 1393% | 0.0020258 | 0.0016033 | 0.0030506 | 0.0058096 | 0.12556 | 0.11176 | 89%
70G | 0.012026 | 0.045021 | 374.4% | 0.0059385 | 0.040011 | 673.8% | 0.0079121 | 0.05524 | 698.2% | LLD | LLD | LLD | 0.0020269 | 0.0016008 | 0.0030515 | LLD | 0.025877 | 0.081727 | 315.8%
71G | 0.002179 | 0.045007 | 2066% | LLD | LLD | LLD | LLD | LLD | LLD | LLD | LLD | LLD | 0.0020257 | LLD | LLD | LLD | 0.002179 | 0.045007 | 2066%
72G | 0.018317 | 0.045025 | 245.8% | LLD | LLD | LLD | 0.0013496 | 0.055234 | 4093% | LLD | LLD | LLD | 0.0020273 | LLD | 0.0030508 | LLD | 0.019666 | 0.071261 | 362.4%
73G | 0.0074545 | 0.045015 | 603.9% | LLD | LLD | LLD | LLD | LLD | LLD | LLD | LLD | LLD | 0.0020263 | LLD | LLD | LLD | 0.0074545 | 0.045015 | 603.9%
74G | 0.0092916 | 0.045008 | 484.4% | 0.0072051 | 0.040005 | 555.2% | LLD | LLD | LLD | LLD | LLD | LLD | 0.0020257 | 0.0016004 | LLD | LLD | 0.016497 | 0.060217 | 365%
75G trace waste | #VALUE! | #VALUE! | #VALUE! | #VALUE! | #VALUE! | #VALUE! | #VALUE! | #VALUE! | #VALUE! | #VALUE! | #VALUE! | #VALUE! | #VALUE! | #VALUE! | #VALUE! | #VALUE! | #VALUE! | #VALUE! | #VALUE!
81G trace | 0.0038634 | 0.045021 | 1165% | 0.0072072 | 0.040021 | 555.3% | LLD | LLD | LLD | LLD | LLD | LLD | 0.0020269 | 0.0016017 | LLD | LLD | 0.011071 | 0.060237 | 544.1%
82G trace | LLD | LLD | LLD | LLD | LLD | LLD | LLD | LLD | LLD | LLD | LLD | LLD | LLD | LLD | LLD | LLD | LLD | LLD | LLD
83G Trace | #VALUE! | #VALUE! | #VALUE! | #VALUE! | #VALUE! | #VALUE! | #VALUE! | #VALUE! | #VALUE! | #VALUE! | #VALUE! | #VALUE! | #VALUE! | #VALUE! | #VALUE! | #VALUE! | #VALUE! | #VALUE! | #VALUE!
84G trace | LLD | LLD | LLD | 0.020425 | 0.040022 | 195.9% | 5.9225e-05 | 0.055233 | 93259% | LLD | LLD | LLD | LLD | 0.0016018 | 0.0030506 | LLD | 0.020485 | 0.068209 | 333%
86G Trace | 0.0082113 | 0.045041 | 548.5% | LLD | LLD | LLD | 0.0084123 | 0.05526 | 656.9% | 0.0058896 | 0.076249 | 1295% | 0.0020287 | LLD | 0.0030536 | 0.0058139 | 0.022513 | 0.10439 | 463.7%
24G Taper Waste | 0.3333 | 0.045311 | 13.59% | 0.71133 | 0.041002 | 5.764% | 0.78899 | 0.055975 | 7.094% | 1.3425 | 0.077543 | 5.776% | 0.0020531 | 0.0016812 | 0.0031332 | 0.0060129 | 3.1761 | 0.11349 | 3.573%
24G Trace Original | 0.3399 | 0.045542 | 13.4% | 0.41212 | 0.040751 | 9.888% | 0.468 | 0.055807 | 11.92% | 0.83815 | 0.077186 | 9.209% | 0.002074 | 0.0016607 | 0.0031144 | 0.0059576 | 2.0582 | 0.11317 | 5.498%
53G | 0.0021333 | 0.045029 | 2111% | 0.065653 | 0.040256 | 61.32% | 0.085812 | 0.055463 | 64.63% | 0.10313 | 0.07643 | 74.11% | 0.0020276 | 0.0016206 | 0.0030762 | 0.0058416 | 0.25673 | 0.1121 | 43.66%
94G | 0.087596 | 0.045642 | 52.1% | 0.24883 | 0.042415 | 17.05% | 0.20628 | 0.056535 | 27.41% | 0.13699 | 0.076795 | 56.06% | 0.0020832 | 0.001799 | 0.0031962 | 0.0058975 | 0.67971 | 0.11391 | 16.76%
47G | LLD | LLD | LLD | LLD | LLD | LLD | LLD | LLD | LLD | LLD | LLD | LLD | LLD | LLD | LLD | LLD | LLD | LLD | LLD
48G | LLD | LLD | LLD | LLD | LLD | LLD | LLD | LLD | LLD | LLD | LLD | LLD | LLD | LLD | LLD | LLD | LLD | LLD | LLD
49G | LLD | LLD | LLD | LLD | LLD | LLD | LLD | LLD | LLD | LLD | LLD | LLD | LLD | LLD | LLD | LLD | LLD | LLD | LLD
50G | LLD | LLD | LLD | LLD | LLD | LLD | LLD | LLD | LLD | LLD | LLD | LLD | LLD | LLD | LLD | LLD | LLD | LLD | LLD
51G | LLD | LLD | LLD | LLD | LLD | LLD | LLD | LLD | LLD | LLD | LLD | LLD | LLD | LLD | LLD | LLD | LLD | LLD | LLD
52G | LLD | LLD | LLD | 0.0014529 | 0.04 | 2753% | LLD | LLD | LLD | LLD | LLD | LLD | LLD | 0.0016 | LLD | LLD | 0.0014529 | 0.04 | 2753%
Background (Pd/Cd/Ag) (ppb) | 0.007 |  |  |  |  | 0.003 | 0.009 | 0.001 |  | 0.004 | 0.0174
± (ppb) | 0.045 |  |  |  |  | 0.04 | 0.055 | 0.005 |  | 0.025 | 0.072
| Background subtracted Pd values reported above. Isotopes 110 had Cd subtracted out as well | [16 empty] | You may question, as I did, why the % error decreases…I plugged in the standard error propagation formula, and these are the results
| Lower limits of detection were determined based on the background (Pd/Cd) levels within each sample (see Mass_Contamination.xlsx File) | [16 empty] | If you see an error in my calculations please let me know.
Some of the % errors drastically increase because the numbers are near the LLD

## Pd_Aliquot_Data_Mine
Sample ID | Pd105 | ± | % | Pd107 | ± | % | Pd108 | ± | % | Pd110 | ± | % | ±^2 | ±^2 | ±^2 | ±^2 | Sum Pd | ± | %
87G Trace | 0.12506 | 0.0056196 | 4.494% | 0.29375 | 0.0092227 | 3.14% | 0.28592 | 0.0085416 | 2.987% | 0.95226 | 0.020202 | 2.121% | 3.158e-05 | 8.5059e-05 | 7.2959e-05 | 0.0004081 | 1.657 | 0.024448 | 1.475%
90G Trace | LLD | LLD | LLD | LLD | LLD | LLD | 0.0075567 | 0.00067147 | 8.886% | 0.01008 | 0.00073373 | 7.279% | LLD | LLD | 4.5088e-07 | 5.3835e-07 | 0.017637 | 0.0009946 | 5.639%
93G Trace | LLD | LLD | LLD | 0.0068762 | 0.00061105 | 8.886% | 0.0088582 | 0.00064374 | 7.267% | 0.0078775 | 0.00057283 | 7.272% | LLD | 3.7338e-07 | 4.144e-07 | 3.2813e-07 | 0.023612 | 0.0010564 | 4.474%
96G Trace | LLD | LLD | LLD | 0.0047273 | 0.00059277 | 12.54% | 0.01421 | 0.00095865 | 6.746% | 0.0054157 | 0.00055522 | 10.25% | LLD | 3.5138e-07 | 9.1901e-07 | 3.0827e-07 | 0.024353 | 0.0012564 | 5.159%
30G Trace Waste | 0.19782 | 0.0048955 | 2.475% | 0.25783 | 0.0056473 | 2.19% | 0.23173 | 0.0049269 | 2.126% | 0.74186 | 0.0107 | 1.442% | 2.3966e-05 | 3.1892e-05 | 2.4274e-05 | 0.00011448 | 1.4292 | 0.01395 | 0.9761%
30G Trace Original | 0.22664 | 0.0043145 | 1.904% | 0.40289 | 0.0062114 | 1.542% | 0.31635 | 0.0049017 | 1.549% | 1.0389 | 0.011759 | 1.132% | 1.8615e-05 | 3.8582e-05 | 2.4027e-05 | 0.00013828 | 1.9847 | 0.014816 | 0.7465%
42G taper | 0.023649 | 0.00087443 | 3.697% | 0.092587 | 0.001818 | 1.964% | 0.023855 | 0.00079231 | 3.321% | 0.026871 | 0.00080191 | 2.984% | 7.6462e-07 | 3.3052e-06 | 6.2776e-07 | 6.4305e-07 | 0.16696 | 0.002311 | 1.384%
70G | 0.019026 | 0.0013874 | 7.292% | 0.0089385 | 0.00091739 | 10.26% | 0.017912 | 0.0012109 | 6.76% | 0.0045511 | 0.00057093 | 12.54% | 1.9249e-06 | 8.416e-07 | 1.4662e-06 | 3.2596e-07 | 0.050428 | 0.0021351 | 4.234%
71G | 0.009179 | 0.0008157 | 8.887% | LLD | LLD | LLD | 0.0092588 | 0.00073671 | 7.957% | 0.0032935 | 0.00041284 | 12.54% | 6.6537e-07 | LLD | 5.4274e-07 | 1.7044e-07 | 0.021731 | 0.0011741 | 5.403%
72G | 0.025317 | 0.0015127 | 5.975% | LLD | LLD | LLD | 0.01135 | 0.00090403 | 7.965% | 0.0020186 | 0.00035742 | 17.71% | 2.2883e-06 | LLD | 8.1726e-07 | 1.2775e-07 | 0.038685 | 0.0017981 | 4.648%
73G | 0.014454 | 0.0011517 | 7.968% | LLD | LLD | LLD | 0.0093313 | 0.00082978 | 8.892% | 0.0020745 | 0.00036733 | 17.71% | 1.3264e-06 | LLD | 6.8853e-07 | 1.3493e-07 | 0.02586 | 0.0014662 | 5.67%
74G | 0.016292 | 0.00084235 | 5.17% | 0.010205 | 0.00064409 | 6.311% | 0.0032867 | 0.0003365 | 10.24% | 0.0058456 | 0.00042479 | 7.267% | 7.0955e-07 | 4.1485e-07 | 1.1323e-07 | 1.8044e-07 | 0.035629 | 0.0011908 | 3.342%
75G trace waste | #VALUE! | #VALUE! | #VALUE! | #VALUE! | #VALUE! | #VALUE! | #VALUE! | #VALUE! | #VALUE! | #VALUE! | #VALUE! | #VALUE! | #VALUE! | #VALUE! | #VALUE! | #VALUE! | #VALUE! | #VALUE! | #VALUE!
81G trace | 0.010863 | 0.0013669 | 12.58% | 0.010207 | 0.0012847 | 12.59% | LLD | LLD | LLD | 0.0038979 | 0.00069137 | 17.74% | 1.8684e-06 | 1.6504e-06 | LLD | 4.7799e-07 | 0.024968 | 0.0019992 | 8.007%
82G trace | 0.0022591 | 0.00039989 | 17.7% | 0.0021226 | 0.00037579 | 17.7% | LLD | LLD | LLD | 0.0081057 | 0.00064532 | 7.961% | 1.5992e-07 | 1.4122e-07 | LLD | 4.1644e-07 | 0.012487 | 0.00084709 | 6.784%
83G Trace | #VALUE! | #VALUE! | #VALUE! | #VALUE! | #VALUE! | #VALUE! | #VALUE! | #VALUE! | #VALUE! | #VALUE! | #VALUE! | #VALUE! | #VALUE! | #VALUE! | #VALUE! | #VALUE! | #VALUE! | #VALUE! | #VALUE!
84G trace | LLD | LLD | LLD | 0.023425 | 0.00133 | 5.678% | 0.010059 | 0.00080078 | 7.961% | 0.0017891 | 0.00031675 | 17.7% | LLD | 1.769e-06 | 6.4124e-07 | 1.0033e-07 | 0.035274 | 0.0015845 | 4.492%
86G Trace | 0.015211 | 0.0019216 | 12.63% | LLD | LLD | LLD | 0.018412 | 0.0019087 | 10.37% | 0.02729 | 0.0022148 | 8.116% | 3.6926e-06 | LLD | 3.6433e-06 | 4.9054e-06 | 0.060913 | 0.0034988 | 5.744%
24G Taper Waste | 0.3403 | 0.0053036 | 1.559% | 0.71433 | 0.0090102 | 1.261% | 0.79899 | 0.009119 | 1.141% | 1.3639 | 0.014281 | 1.047% | 2.8128e-05 | 8.1183e-05 | 8.3156e-05 | 0.00020394 | 3.2175 | 0.01991 | 0.6188%
24G Trace Original | 0.3469 | 0.0070021 | 2.018% | 0.41512 | 0.0077896 | 1.876% | 0.478 | 0.008023 | 1.678% | 0.85955 | 0.012192 | 1.418% | 4.9029e-05 | 6.0679e-05 | 6.4368e-05 | 0.00014864 | 2.0996 | 0.017964 | 0.8556%
53G | 0.0091333 | 0.0016262 | 17.81% | 0.068653 | 0.0045367 | 6.608% | 0.095812 | 0.0051176 | 5.341% | 0.12453 | 0.0057074 | 4.583% | 2.6445e-06 | 2.0582e-05 | 2.6189e-05 | 3.2574e-05 | 0.29813 | 0.0090548 | 3.037%
94G | 0.094596 | 0.0076266 | 8.062% | 0.25183 | 0.014107 | 5.602% | 0.21628 | 0.012093 | 5.591% | 0.15839 | 0.0094068 | 5.939% | 5.8165e-05 | 0.00019901 | 0.00014624 | 8.8488e-05 | 0.72111 | 0.022179 | 3.076%
47G | 0.00058875 | 2.6419e-05 | 4.487% | 0.0022127 | 5.2213e-05 | 2.36% | 0.0021676 | 4.7738e-05 | 2.202% | 0.003644 | 6.2069e-05 | 1.703% | 6.9796e-10 | 2.7262e-09 | 2.2789e-09 | 3.8525e-09 | 0.0086131 | 9.7753e-05 | 1.135%
48G | 0.00014644 | 1.2994e-05 | 8.873% | 0.0020639 | 5.0104e-05 | 2.428% | 0.00073856 | 2.67e-05 | 3.615% | 0.0012348 | 3.3329e-05 | 2.699% | 1.6883e-10 | 2.5105e-09 | 7.1291e-10 | 1.1108e-09 | 0.0041837 | 6.7105e-05 | 1.604%
49G | 0.00015315 | 1.3589e-05 | 8.873% | 0.001331 | 4.022e-05 | 3.022% | 0.00061791 | 2.4866e-05 | 4.024% | 0.0015386 | 3.8363e-05 | 2.493% | 1.8465e-10 | 1.6177e-09 | 6.1831e-10 | 1.4718e-09 | 0.0036407 | 6.2389e-05 | 1.714%
50G | 0.00091825 | 3.3241e-05 | 3.62% | 0.0021397 | 5.1199e-05 | 2.393% | 0.0029639 | 5.697e-05 | 1.922% | 0.0012125 | 3.305e-05 | 2.726% | 1.105e-09 | 2.6213e-09 | 3.2455e-09 | 1.0923e-09 | 0.0072344 | 8.98e-05 | 1.241%
51G | 0.0010411 | 3.571e-05 | 3.43% | 0.0011878 | 3.7329e-05 | 3.143% | 0.0040805 | 6.9095e-05 | 1.693% | 0.0021079 | 4.5172e-05 | 2.143% | 1.2752e-09 | 1.3934e-09 | 4.7741e-09 | 2.0405e-09 | 0.0084173 | 9.7382e-05 | 1.157%
52G | 0.00090269 | 3.3321e-05 | 3.691% | 0.0044529 | 7.9222e-05 | 1.779% | 0.00094089 | 3.0705e-05 | 3.263% | 0.0053982 | 8.0055e-05 | 1.483% | 1.1103e-09 | 6.2761e-09 | 9.4283e-10 | 6.4089e-09 | 0.011695 | 0.0001214 | 1.038%
Background (Pd/Cd/Ag) (ppb) | 0 |  |  |  |  | 0 | 0 | 0 |  | 0 | 0
± (ppb) | 0 |  |  |  |  | 0 | 0 | 0 |  | 0 | 0
| Background subtracted Pd values reported above. Isotopes 110 had Cd subtracted out as well | [16 empty] | You may question, as I did, why the % error decreases…I plugged in the standard error propagation formula, and these are the results
| Lower limits of detection were determined based on the background (Pd/Cd) levels within each sample (see Mass_Contamination.xlsx File) | [16 empty] | If you see an error in my calculations please let me know.
Some of the % errors drastically increase because the numbers are near the LLD

## PPB_Pd_to_Stock
Sample ID | Pd105 | ± | % | Pd107 | ± | % | Pd108 | ± | % | Pd110 | ± | %
87G Trace | 0.11806 | 0.04535 | 38.41% | 0.29075 | 0.041049 | 14.12% | 0.27592 | 0.055883 | 20.25% | 0.93086 | 0.078849 | 8.471%
90G Trace | LLD | LLD | LLD | LLD | LLD | LLD | LLD | LLD | LLD | LLD | LLD | LLD
93G Trace | LLD | LLD | LLD | 0.046514 | 0.48006 | 12385% | LLD | LLD | LLD | LLD | LLD | LLD
96G Trace | LLD | LLD | LLD | 0.24873 | 5.7606 | 333509% | 0.6062 | 7.9539 | 188939% | LLD | LLD | LLD
30G Trace Waste | 0.19082 | 0.045266 | 23.72% | 0.25483 | 0.040397 | 15.85% | 0.22173 | 0.055446 | 25.01% | 0.72046 | 0.076964 | 10.68%
30G Trace Original | 0.21964 | 0.045206 | 20.58% | 0.39989 | 0.040479 | 10.12% | 0.30635 | 0.055444 | 18.1% | 1.0175 | 0.077119 | 7.58%
| 2.1621 | #VALUE! | #VALUE! | 3.6643 |  |  | 10.0678 |  |  | 11.7485 |  |  | The book says nothing (lab notebook pg 123)
In order to go up to original solutions 93G Trace and 96G Trace had to be multiplied by constants
Vial 30G Trace Original is the original stock solution
Vial 87G basically vial 30G after 4 TBP contacts…as you can see we gain Nd in all cases
Based on dry run and blanks sent I would estimate the Nd concentration in TBP to be about 0.145 ppb
Based on dry run and blanks sent I would estimate the Nd concentration in the vials themselves to be 0
I have created something from nothing…go me. Why am I getting so much more Nd in my waste stream after first contacts?