## Volume
[8 empty] | 1/100 of pellet |  | 0.000129 | grams
Calculations | Extra Details | Total aliquot (g) | Total dilution mass (g) | DF initial | volume total of tube (ml) | Volume Sent (µL) | Volume sent (mL) | Nitric Acid | Iron Sulfamate | density estimate (g/cc) | volume estimate measured (ml) | % Estimated Lost | Iron Sulfa
87G Trace | Waste after 4 TBP Contacts. First Cycle | 0.0134 | 5.0464 | 376.597 | 0.5 | 50 | 0.05 | 4 | 0 | 1.1062 | 0.012113 | 0.75773 | 1.418 | g/cc
90G Trace | Start of Cycle 2 | 0.039 | 4.9492 | 126.9026 | 6 | 50 | 0.05 | 4 | 0.024 | 1.1106 | 0.035117 | 0.29766 | 2.302 | M
93G Trace | Start of Cycle 3 (multiply results by 12) | 0.0503 | 4.9884 | 99.173 | 6 | 50 | 0.05 | 4 | 0.024 | 1.1106 | 0.045292 | 0.094161 | Nitric Acid
96G Trace | End of cycle 3 (multiply results by 144) | 0.0364 | 4.9635 | 136.3599 | 6 | 50 | 0.05 | 4 | 0.024 | 1.1106 | 0.032776 | 0.34448 | 1.41 | g/cc
30G Trace Waste | Waste after 1 TBP Contact. First Cycle | 0.0289 | 4.9984 | 172.955 | 0.5 | 50 | 0.05 | 4 | 0 | 1.1062 | 0.026125 | 0.4775 | 15.4404 | M
30G Trace Original | Original solution used for Matts and Screw Up Experiment | 0.0443 | 4.9031 | 110.6795 | 0.5 | 50 | 0.05 | 4 | 0 | 1.1062 | 0.040046 | 0.19907
42G taper | 2C Start | 0.0937 | 5.0049 | 53.4141 |  | 100 | 0.1 | 4 | 0.013 | 1.1086 | 0.084523 | 0.15477
70G | 1 TBP 1 Fe 2C | 0.0287 | 4.9332 | 171.8885 |  | 50 | 0.05 | 0.75 | 0.024 | 1.0243 | 0.02802 | 0.4396
71G | 2 TBP 1 Fe 2C | 0.0406 | 5.0502 | 124.3892 |  | 50 | 0.05 | 0.75 | 0.024 | 1.0243 | 0.039638 | 0.20724
72G | 3 TBP 1 Fe 2C | 0.0326 | 4.9708 | 152.4785 |  | 50 | 0.05 | 0.75 | 0.024 | 1.0243 | 0.031827 | 0.36345
73G | 4 TBP 1 Fe 2C | 0.0324 | 5.0772 | 156.7037 |  | 50 | 0.05 | 0.75 | 0.024 | 1.0243 | 0.031632 | 0.36736
74G | 0.1 ml 3C Start | 0.0679 | 4.9969 | 73.592 |  | 100 | 0.1 | 4 | 0.019 | 1.1097 | 0.06119 | 0.3881
75G trace waste | 3C waste | ** | 5.5175 | ** |  | 50 | 0.05 | 4 | 0.019 | 1.1097 | #VALUE! | #VALUE!
81G trace | 1 TBP 1 Fe 3C | 0.0165 | 4.8581 | 294.4303 |  | 50 | 0.05 | 0.75 | 0.024 | 1.0243 | 0.016109 | 0.67782
82G trace | 2 TBP 1 Fe 3C | 0.0404 | 4.9472 | 122.4554 |  | 50 | 0.05 | 0.75 | 0.024 | 1.0243 | 0.039443 | 0.21115
83G Trace | 3 TBP 1 Fe 3C | ** | 4.9318 | ** |  | 50 | 0.05 | 0.75 | 0.024 | 1.0243 | #VALUE! | #VALUE!
84G trace | 4 TBP 1 Fe 3C | 0.0364 | 4.9192 | 135.1429 |  | 50 | 0.05 | 0.75 | 0.024 | 1.0243 | 0.035537 | 0.28925
86G Trace | 1 Cycle. 1 TBP 1 Fe contact, no sodium nitrite added | 0.0121 | 4.9885 | 412.2727 | 0.5 | 50 | 0.05 | 0.75 | 0.024 | 1.0243 | 0.011813 | 0.76373
24G Taper Waste | waste after first cycle | 0.0497 | 4.8765 | 98.1187 | 0.5 | 100 | 0.1 | 4 | 0 | 1.1062 | 0.044928 | 0.55072
24G Trace Original | original solution used for Pauls exp | 0.0277 | 4.9139 | 177.3971 | 0.5 | 50 | 0.05 | 4 | 0 | 1.1062 | 0.02504 | 0.49919
53G | waste after second cycle | 0.0101 | 5.0003 | 495.0792 |  | 100 | 0.1 | 4 | 0.013 | 1.1086 | 0.0091108 | 0.90889
94G |  | 0.0057 | 4.8713 | 854.614 | 0.5 | 50 | 0.05 | 4 | 0.024 | 1.1106 | 0.0051325 | 0.89735
47G | 1 TBP 1 Fe 1 C | 2.5381 | 5.0625 | 1.9946 |  | 5000 | 5 | 0.16 | 0.00096 | 1.0044 | 2.5269 | 0.49462
48G | 1 TBP 2 Fe 1C | 2.7002 | 5.3585 | 1.9845 |  | 5000 | 5 | 0.16 | 0.00096 | 1.0044 | 2.6883 | 0.46234
49G | 1 TBP 3 Fe 1C | 2.6624 | 5.5254 | 2.0753 |  | 5000 | 5 | 0.16 | 0.00096 | 1.0044 | 2.6507 | 0.46986
50G | 2 TBP 1 Fe 1C | 2.5742 | 5.1252 | 1.991 |  | 5000 | 5 | 0.16 | 0.00096 | 1.0044 | 2.5629 | 0.48743
51G | 3 TBP 1 Fe 1C | 2.5093 | 5.0574 | 2.0155 |  | 5000 | 5 | 0.16 | 0.00096 | 1.0044 | 2.4983 | 0.50035
52G | 4 TBP 1 Fe 1C | 2.4789 | 5.054 | 2.0388 |  | 5000 | 5 | 0.16 | 0.00096 | 1.0044 | 2.468 | 0.5064