## Summary
To modify for other isotopes, change the section titled uranium to new isotope. | [9 empty] | Experiment 2
Cycle 1
Update concentrations for Exp1 and Exp2 in Uranium Section |  |  |  |  | Check if correction factor is fine | [5 empty] | Extraction |  | Back Extraction
[12 empty] | ± |  | ±
Use the solver for Exp2_Act_C1 | [9 empty] | DC U | 0.028507 | 0.003016 | 0.028507 | 0.003016
Use the solver for Exp2_Act_C2 | [9 empty] | DC Pu | 11.5662 | 1.1189 | 0.17831 | 0.017831
Use the solver for Exp2_Act_C3
% Recovery given equal volumes and perfect separation
Everything else will automatically update | [9 empty] | U | 0.10634 | 0.0061843
[10 empty] | Pu | 0.9969 | 0.04172
Experiment 1 |  |  |  |  | Cycle 3 |  |  |  |  | DF U | 9.3745 | 0.67166
| Extraction |  | Back Extraction |  |  | Extraction |  | Back Extraction
|  | ± |  | ± |  |  | ± |  | ± | Cycle 2
DC U | 0.028507 | 0.003016 | 0.028507 | 0.003016 | DC U | 0.028507 | 0.068648 | 0.028507 | 0.003016 |  | Extraction |  | Back Extraction
DC Pu | 11.5662 | 1.1189 | 0.10373 | 0.12599 | DC Pu | 11.5662 | 1.1189 | 0.20287 | 0.020287 |  |  | ± |  | ±
[10 empty] | DC U | 0.028507 | 0.068648 | 0.028507 | 0.003016
% Recovery given equal volumes and perfect separation |  |  |  |  | % Recovery given equal volumes and perfect separation |  |  |  |  | DC Pu | 11.5662 | 1.1189 | 0.73363 | 0.073363
U | 0.026949 | 0.0027979 |  |  | U | 0.10634 | 0.12466
Pu | 0.83392 | 0.09542 |  |  | Pu | 0.99571 | 0.041891 |  |  | % Recovery given equal volumes and perfect separation
[10 empty] | U | 0.10634 | 0.12466
DF U | 30.9443 | 4.781 |  |  | DF U | 9.3633 | 10.9831 |  |  | Pu | 0.93038 | 0.045905
[10 empty] | DF U | 8.7489 | 10.2649

## Exp1
Assumes density of all solutions are the same (all are 4 M HNO3), Assumes 1% Error in volume, Assume 1% error in density
Error: ρ, V | 0.01 | 0.01 |  | Before Evaporation Correction | [7 empty] | X Average and % Error | 0.6 |  | 0.05 | After Evaporation Correction
Correction Factor | ρ | V | Sample ID | U ppb | ± | % | Pu ppb | ± | % |  | % In TBP (both hold up and transferred) | ± | Evaporation Correction | % Lost | Evaporation Correction 2 | U ppb | ± | % | Pu ppb | ± | % |  | % In TBP (both hold up and transferred) | ± |  |  |  |  | DF | ± |  | %Fe | ± | Vt/Vh | ± | times Vt/VH
| 1.1279 |  | 30G Trace Original | 42.9402 | 0.57324 | 1.335% | 5841.8343 | 196.4094 | 3.362% | C1 U TBP tot | 17.14% | 3.029% | 0.88056 | 0.19907 | 1 | 42.9402 | 2.2222 | 5.175% | 5841.8343 | 351.9861 | 6.025% | C1 U TBP tot | 17.14% | 6.596% |  |  |  |  | 23.1246 | 3.143 |  | 0.97679 | 0 | 1.4 | 0.019799 | 35.0786 | 3.7112
| 1.1279 | 0.5 | 30G x 0.5 ml x ρ | 24.2168 | 0.62064 | 2.563% | 3294.5901 | 132.1532 | 4.011% | C1 Pu tot | 94.18% | 0.3251% | 0.88056 | 0.19907 | 1 | 24.2168 | 1.3606 | 5.619% | 3294.5901 | 211.1878 | 6.41% | C1 Pu tot | 94.18% | 0.5242%
[11 empty] | % Extracted | [11 empty] | % Extracted |  | % in TBP (equal volumes - perfect sep) | [6 empty] | %V Ext | ± | %Fe * % V ext |  | DR Extraction
| 1.1279 |  | 30G Trace (W1) | 35.5814 | 0.50419 | 1.417% | 339.7851 | 10.9366 | 3.219% | C1 U Ext | 12.24% | 2.17% | 0.7135 | 0.4775 | 1 | 35.5814 | 1.8491 | 5.197% | 339.7851 | 20.2051 | 5.946% | C1 U Ext | 12.24% | 4.715% | C1 U Ext | 0.12871 | 0.065959 |  |  |  |  | 0.71429 | 0.010102 | 0.69771 | 0.0098671 | 0.028507 | 0.003016
| 1.1279 | 0.5 | 30G x 0.5 ml x ρ | 20.0667 | 0.52304 | 2.607% | 191.6269 | 7.4577 | 3.892% | C1 Pu Ext | 67.27% | 0.9793% | 0.7135 | 0.4775 | 1 | 20.0667 | 1.1315 | 5.639% | 191.6269 | 12.1416 | 6.336% | C1 Pu Ext | 67.27% | 1.022% | C1 Pu Ext | 0.92042 | 0.0070855
[32 empty] | % Cs Fe | ± | above divided by %Cs Fe minus 1
0.88121 | 1.0252 |  | 86G Trace (P1) | 2.8492 | 0.17127 | 6.011% | 8963.7184 | 359.0022 | 4.005% |  | % In Product, just the final vial |  | 0.54176 | 0.76373 | 0.37 | 1.0542 | 0.082426 | 7.819% | 3316.5758 | 212.4693 | 6.406% |  | % In Product, just the final vial |  |  | % in Product (equal volumes - Perfect Separation) | [5 empty] | 2.678% | 0.2673% | 25.0561 | 2.627
| 1.0252 | 0.5 | 86G x 0.5 ml x ρ | 1.4605 | 0.093612 | 6.41% | 4594.7124 | 210.5159 | 4.582% | C1 U Bext | 6.031% | 0.4163% | 0.54176 | 0.76373 | 0.37 | 0.54038 | 0.043928 | 8.129% | 1700.0436 | 115.2925 | 6.782% | C1 U Bext | 2.231% | 0.2205% |  | C1 U Bext | 0.024351 | #VALUE! | [7 empty] | DR B ext
[10 empty] | C1 Pu Bext | 139.5% | 8.493% | [9 empty] | C1 Pu Bext | 51.6% | 4.815% |  | C1 Pu Bext | 0.83392 | 0 | [7 empty] | 0.028507 | 0.003016
|  |  |  | 1 Contact | V | ± |  | Initial/Final -1 | ± |  | % Presumed in Fe (both hold up and trans) |  |  |  |  | 1 Contact | V | ± |  | Initial/Final -1 | ± |  | % Presumed in Fe (both hold up and trans) | [12 empty] | Vt/VH
|  |  |  | V HNO3 | 0.5 | 0.005 | Uranium | 0.20682 | 0.044114 | C1 U Fe tot | 7.237% | 0.51% |  | 0.9925 |  | V HNO3 | 0.5 | 0.005 | Uranium | 0.20682 | 0.096063 | C1 U Fe tot | 2.678% | 0.2673% | [11 empty] | 0.83333 | 0.011785
|  |  |  | V TBP | 0.7 | 0.007 | Plutonium | 16.1927 | 0.96088 | C1 Pu Fe tot | 167.4% | 10.46% |  | 40.2% |  | V TBP | 0.7 | 0.007 | Plutonium | 16.1927 | 1.5496 | C1 Pu Fe tot | 61.92% | 5.844% |  |  |  |  | Multiply Vial 86G by this amount to give proper amounts
|  |  |  | VHNO/VTBP | 0.71429 | 0.010102 | [6 empty] | DR U BExt | 4.2857 |  | VHNO/VTBP | 0.71429 | 0.010102 | [11 empty] | ± | For DF |  | For everything |  |  | DR * Vt/VH
[7 empty] | DR U Ext | 0.14773 | 0.031579 | To determine DR we need to find the % of TBP taken |  |  | DrR Pu BExt | 0.10373 |  |  |  |  | DR U | 0.14773 | 0.068648 | To determine DR we need to find the % of TBP taken | [6 empty] | 0.59795 | 0.059795 |  |  | but it cancels out |  |  | 0.023756 | 0.0025357
|  |  |  | V TBP Ext | 0.5 | 0.005 | DR Pu Ext | 11.5662 | 0.70557 | C1 % in Fe from TBP (U) | 59.12% | 0.11281 |  |  |  | V TBP Ext | 0.5 | 0.005 | DR Pu | 11.5662 | 1.1189 | C1 % in Fe from TBP (U) | 21.88% | 0.087035 | [11 empty] | %Fe
|  |  |  | V TBP Ext/In | 0.71429 | 0.010102 |  |  |  | C1 % in Fe from TBP (Pu) | 248.8% | 0.15968 |  |  |  | V TBP Ext/In | 0.71429 | 0.010102 |  |  |  | C1 % in Fe from TBP (Pu) | 92.04% | 0.087993 |  |  | % Extracted into TBP Given Equal Volumes and Perfect Separation | [8 empty] | 0.9768 | 0.0024193
[26 empty] | U | 0.027717 | 0.0028765
|  |  |  | V Fe Bext | 0.5 | 0.005 | [9 empty] | V Fe Bext | 0.5 | 0.005 | [7 empty] | Pu | 0.92042 | 0.0071608
|  |  |  | V fe Bext in | 0.6 | 0.006 |  |  |  | 1/Fe U | 1.6914 | 0.32272 |  |  |  | V fe Bext in | 0.6 | 0.006 |  |  |  | 1/Fe U | 4.5714 | 1.8188
|  |  |  | V Fe Bext/In | 0.83333 | 0.011785 |  |  |  | 1/Fe Pu | 0.40198 | 0.025803 |  |  |  | V Fe Bext/In | 0.83333 | 0.011785 |  |  |  | 1/Fe Pu | 1.0864 | 0.10386 |  |  | % Back Extracted into Fe Given Equal volumes and perfect Separation (if 100% extracted into TBP)
[26 empty] | U | 0.97228 | 0.0028765
|  |  |  | Vfe/VTBP | 1.2 | 0.016971 |  |  |  | DR U BExt | 0.8297 | 0.38833 |  |  |  | Vfe/VTBP | 1.2 | 0.016971 |  |  |  | DR U BExt | 4.2857 | 2.184 |  | Pu | 0.90602 | 0.10343
[10 empty] | DrR Pu BExt | -0.71762 | 0.031706 |  |  |  | Extraction |  |  |  |  | ± | DrR Pu BExt | 0.10373 | 0.12599 |  |  | % Recovery given equal volumes and perfect separation
[16 empty] | Equal Volumes |  | ± | 1/DR U | 35.0786 | 3.7112 |  |  |  |  | U | 0.026949 | 0.0027979
[16 empty] | VTBP | 0.5 | 0.005 | 1/DR Pu | 0.086459 | 0.0083637 |  |  |  |  | Pu | 0.83392 | 0.09542
[16 empty] | VHNO3 | 0.5 | 0.005
[16 empty] | VH/Vt | 1 | 0.014142
[19 empty] | ± | [6 empty] | DF | (C_i/P_i)/(C_f/P_f)
[16 empty] | VH/Vt * 1/DR U |  | 35.0786 | 3.7442 | [8 empty] | ±
[16 empty] | VH/Vt * 1/DR Pu |  | 0.086459 | 0.0084526 | [7 empty] | 30.9443 | 4.781
[16 empty] | Back Extraction |  |  |  |  | ±
[16 empty] | Equal Volumes |  | ± | DR U | 0.028507 | 0.003016
[16 empty] | VTBP | 0.5 | 0.005 | DR Pu | 0.10373 | 0.12599
[16 empty] | Vfe | 0.5 | 0.005
[16 empty] | Vt/Vfe | 1 | 0.014142
±
[16 empty] | Vt/Vfe * DR U |  | 0.028507 | 0.0030428
[16 empty] | Vt/Vfe * DR Pu |  | 0.10373 | 0.126

## Exp2
Assumes density of all solutions are the same (all are 4 M HNO3), Assumes 1% Error in volume, Assume 1% error in density | [25 empty] | 0.82187
Error: ρ, V | 0.01 | 0.01 |  | Before Evaporation Correction | [7 empty] | X Average and % Error |  |  | 0.6 | 0.05 | After Evaporation Correction
Correction Factor | ρ | V | Sample ID | U ppb | ± | % | Pu ppb | ± | % |  | % Extraction | ± |  | Evaporation Correction | % Lost | Evaporation Correction2 | U ppb | ± | % | Pu ppb | ± | % |  | % Extraction | ±
| 1 |  | 30G Trace Original | 32.4836 | 0.68606 | 2.112% | 5841.8343 | 196.4094 | 3.362% | C1 U Ext | -31.53% | 6.022% |  | 0.88056 | 0.19907 | 0.82471 | 26.7895 | 1.4541 | 5.428% | 4817.801 | 290.2854 | 6.025% | C1 U Ext | 6.422% | 7.883%
| 1 | 0.5 | 30G x 0.5 ml x ρ | 16.2418 | 0.49957 | 3.076% | 2920.9172 | 117.9408 | 4.038% | C1 Pu Ext | 99.13% | 0.0462% |  | 0.88056 | 0.19907 | 0.82471 | 13.3947 | 0.78631 | 5.87% | 2408.9005 | 154.8154 | 6.427% | C1 Pu Ext | 99.38% | 0.05464%
| 1 |  | 87G Trace (W1) | 42.7244 | 1.0893 | 2.549% | 50.6787 | 1.3469 | 2.658% | C1 U Bext | 87.04% | 5.195% |  | 0.54536 | 0.75773 | 0.58676 | 25.0691 | 1.407 | 5.612% | 29.7364 | 1.6838 | 5.662% | C1 U Bext | 79.74% | 7.378%
| 1 | 0.5 | 87G x 0.5 ml x ρ | 21.3622 | 0.72442 | 3.391% | 25.3394 | 0.88008 | 3.473% | C1 Pu Bext | 107.2% | 5.674% |  | 0.54536 | 0.75773 | 0.58676 | 12.5346 | 0.75728 | 6.042% | 14.8682 | 0.90517 | 6.088% | C1 Pu Bext | 98.22% | 8.675%
0.88121 | 1 |  | 90G Trace (P1) | 2.3563 | 0.11811 | 5.013% | 521.9446 | 17.0498 | 3.267% |  |  |  |  | 0.8214 | 0.29766 | 0.7555 | 1.7802 | 0.12604 | 7.08% | 394.3297 | 23.5513 | 5.972%
| 1 | 6 | 90G x 6 ml x ρ | 14.1376 | 0.72301 | 5.114% | 3131.6678 | 107.1124 | 3.42% | C2 U Bext | 1130% | 86.46% |  | 0.8214 | 0.29766 | 0.7555 | 10.681 | 0.76393 | 7.152% | 2365.9783 | 143.3292 | 6.058% | C2 U Bext | 1363% | 142%
| 1 | 0.5 | 90G x 0.5 ml x ρ | 1.1781 | 0.064665 | 5.489% | 260.9723 | 10.3309 | 3.959% | C2 Pu Bext | 72.73% | 3.807% |  | 0.8214 | 0.29766 | 0.7555 | 0.89008 | 0.066086 | 7.425% | 197.1649 | 12.5739 | 6.377% | C2 Pu Bext | 87.71% | 7.716%
| 1 |  | 93G Trace (P2) | 2.2198 | 0.11606 | 5.228% | 31.6334 | 1.0346 | 3.271% | C3 U Ext | -514.9% | 0.44367 |  | 0.9435 | 0.094161 | 0.91116 | 2.0225 | 0.14632 | 7.234% | 28.8231 | 1.7221 | 5.975% | C3 U Ext | -295.3% | 0.40714
| 1 | 6 | 93G x 6 ml x ρ | 13.3185 | 0.70933 | 5.326% | 189.8005 | 6.4989 | 3.424% | C3 Pu Ext | 99.4% | 0.0353% |  | 0.9435 | 0.094161 | 0.91116 | 12.1353 | 0.8865 | 7.305% | 172.9384 | 10.4801 | 6.06% | C3 Pu Ext | 99.62% | 0.03617%
| 1 | 0.5 | 93G x 0.5 ml x ρ | 1.1099 | 0.059082 | 5.323% | 15.8167 | 0.54093 | 3.42% |  |  |  |  | 0.9435 | 0.094161 | 0.91116 | 1.0113 | 0.076575 | 7.572% | 14.4115 | 0.91936 | 6.379%
[10 empty] | C3 U Bext | 1450% | 102.6% | [10 empty] | C3 U Bext | 1157% | 118%
| 1 |  | 94G (W3) | 13.6501 | 0.59056 | 4.326% | 0.18858 | 0.0080807 | 4.285% | C3 Pu Ext | 122.3% | 5.956% |  | 0.46159 | 0.89735 | 0.58579 | 7.9961 | 0.5287 | 6.612% | 0.11047 | 0.0072743 | 6.585% | C3 Pu Ext | 97.52% | 8.598%
| 1 | 0.5 | 94G x 0.5 ml x ρ | 6.8251 | 0.33239 | 4.87% | 0.094291 | 0.0045574 | 4.833% |  |  |  |  | 0.46159 | 0.89735 | 0.58579 | 3.9981 | 0.27906 | 6.98% | 0.055235 | 0.0038412 | 6.954%
| 1 |  | 96G Trace (P3) | 2.6824 | 0.12208 | 4.551% | 3.2231 | 0.10693 | 3.318% |  |  |  |  | 0.79331 | 0.34448 | 0.72672 | 1.9494 | 0.1318 | 6.761% | 2.3423 | 0.14055 | 6%
| 1 | 6 | 96G x 6 ml x ρ | 16.0945 | 0.75042 | 4.663% | 19.3388 | 0.67086 | 3.469% |  |  |  |  | 0.79331 | 0.34448 | 0.72672 | 11.6962 | 0.79963 | 6.837% | 14.0539 | 0.85525 | 6.086%
[14 empty] | C1 and C2 Average |  | DC
[13 empty] | U | 0.028507 | 0.003016 | 10.58%
[13 empty] | Pu | 0.45597 | 0.43827 | 96.12%
C1 and C3 Average
[13 empty] | U | 0.028507
[13 empty] | Pu | 0.19059 | 0.036427 | 19.11%
C1 and C2 and C3 Average
[13 empty] | U | 0.028507
[13 empty] | Pu | 0.3716

## Exp2_Act_C1
| DR Guess | ± | VHNO/VTBP | 0.71429 | 0.010102
U | 0.028507 | 0.003016 | [11 empty] | Use
Pu | 11.5662 | 1.1189 | [10 empty] | 1 | ='Exp1'!AN12
| 1/DR | ± | 1/DR * VR | ±
U | 35.0786 | 3.7112 | 25.0561 | 2.6744
Pu | 0.086459 | 0.0083637 | 0.061756 | 0.0060376 | [5 empty] | ± |  |  | DR |  | ±
[8 empty] | V TBP | 2 | 0.02 |  |  | U | 0.028507 | 0.003016 | <- assume the DR for uranium increases because there are more ions in solution, a much lower concentration of U
|  |  | %TBP | ± | % |  |  | V fe | 2.1 | 0.021 |  |  | Pu | 0.17831 | 0.017831
U |  |  | 0.038379 | 0.0039392 | 10.26% |  |  | Vt/Vfe | 0.95238 | 0.013469
Pu |  |  | 0.94184 | 0.0053556 | 0.5686% | [6 empty] | Vt/Vfe * DR U |  | 0.02715 | 0.0028979
[12 empty] | Vt/Vfe * DR Pu |  | 0.16982 | 0.017151
|  |  | %TBP * Vr | ±
|  | %Ext1 | 0.027413 | 0.0028403 | 10.36% |  |  | % Fe | ±
|  |  | 0.67274 | 0.010254 | 1.524% |  |  | 0.97357 | 0.0027467 |  |  |  | V fe tot | 2.1 | 0.021
[8 empty] | 0.85483 | 0.012533 |  |  |  | V fe rem | 2 | 0.02
|  | 1 - %Ext1 | 0.97259 | 0.0028403 | 0.292% | [7 empty] | V rem/tot | 0.95238 | 0.013469
|  |  | 0.32726 | 0.010254 | 3.133%
[8 empty] | % Ext 1 | 0.92721 | 0.013371 | 1.442%
|  | %Ext2 | 0.026662 | 0.0027635 | 10.37% |  |  |  | 0.81413 | 0.016584 | 2.037%
|  |  | 0.22016 | 0.0076714 | 3.484%
[8 empty] | 1 - %Ext1 | 0.072793 | 0.013371 | 18.37%
|  | T%Ext2 | 0.054075 | 0.0039629 | 7.328% |  |  |  | 0.18587 | 0.016584 | 8.922%
|  |  | 0.8929 | 0.012806 | 1.434%
[8 empty] | % Ext 2 | 0.067494 | 0.012436 | 18.43%
|  | 1-T%Ext2 | 0.94592 | 0.0039629 | 0.4189% |  |  |  | 0.15132 | 0.013849 | 9.152%
|  |  | 0.1071 | 0.012806 | 11.96%
[8 empty] | T%Ext2 | 0.9947 | 0.01826 | 1.836%
|  | %Ext3 | 0.025931 | 0.0026889 | 10.37% |  |  |  | 0.96545 | 0.021606 | 2.238%
|  |  | 0.07205 | 0.008685 | 12.05%
[8 empty] | 1-T%Ext2 | 0.0052988 | 0.01826 | 344.6%
|  | T%Ext3 | 0.080006 | 0.004789 | 5.986% |  |  |  | 0.034548 | 0.021606 | 62.54%
|  |  | 0.96495 | 0.015474 | 1.604%
[8 empty] | %Ext3 | 0.0049131 | 0.016931 | 344.6%
|  | 1-T%Ext3 | 0.91999 | 0.004789 | 0.5205% |  |  |  | 0.028127 | 0.017599 | 62.57%
|  |  | 0.035049 | 0.015474 | 44.15%
[8 empty] | T%Ext3 | 0.99961 | 0.024902 | 2.491%
|  | %Ext4 | 0.02522 | 0.0026164 | 10.37% |  |  |  | 0.99358 | 0.027867 | 2.805%
|  |  | 0.023579 | 0.010416 | 44.17%
Combined Extration Back Extraction (theoretical)
|  | T%Ext4 | 0.10523 | 0.0054571 | 5.186% |  |  | U | 0.10519 | 0.0060517 | 5.753%
|  |  | 0.98853 | 0.018653 | 1.887% |  |  | Pu | 0.98218 | 0.033201 | 3.38%
|  | Experimental | 6.422% | 7.883% |  | Experimental |  | U | 79.74% | 7.378%
|  |  | 99.38% | 0.05464% |  |  |  | Pu | 98.22% | 8.675%
|  | % Err Extraction | 63.86% |  |  |  | % Err U Recovery |  | 86.81%
|  | % Err Back Extraction | 0.5331% |  |  |  | % Err Pu Recovery |  | 1.496e-10%
| % Err is between experiment and Simulated values |  |  |  |  | Minimize | 43.4%

## Exp2_Act_C2
| DR Guess | ± | VHNO/VTBP | 0.71429 | 0.010102
U | 0.028507 | 0.003016 | [11 empty] | Use
Pu | 11.5662 | 1.1189 | [10 empty] | 1 | ='Exp1'!AN12
| 1/DR | ± | 1/DR * VR | ±
U | 35.0786 | 3.7112 | 25.0561 | 2.6744
Pu | 0.086459 | 0.0083637 | 0.061756 | 0.0060376 | [5 empty] | ± |  |  | DR Guess |  | ±
[8 empty] | V TBP | 2 | 0.02 |  |  | U | 0.028507 | 0.003016 | <- assume the DR for uranium increases because there are more ions in solution, a much lower concentration of U
|  |  | %TBP | ± | % |  |  | V fe | 2.1 | 0.021 |  |  | Pu | 0.73363 | 0.073363
U |  |  | 0.038379 | 0.0039392 | 10.26% |  |  | Vt/Vfe | 0.95238 | 0.013469
Pu |  |  | 0.94184 | 0.0053556 | 0.5686% | [6 empty] | Vt/Vfe * DR U |  | 0.02715 | 0.0028979
[12 empty] | Vt/Vfe * DR Pu |  | 0.69869 | 0.070565
|  |  | %TBP * Vr | ±
|  | %Ext1 | 0.027413 | 0.0028403 | 10.36% |  |  | % Fe | ±
|  |  | 0.67274 | 0.010254 | 1.524% |  |  | 0.97357 | 0.0027467 |  |  |  | V fe tot | 2.2 | 0.022
[8 empty] | 0.58869 | 0.024454 |  |  |  | V fe rem | 2 | 0.02
|  | 1 - %Ext1 | 0.97259 | 0.0028403 | 0.292% | [7 empty] | V rem/tot | 0.90909 | 0.012856
|  |  | 0.32726 | 0.010254 | 3.133% | [10 empty] | %Lost
[8 empty] | % Ext 1 | 0.86294 | 0.012763 | 1.479% |  |  | Lost a drop |  | 0.022127 | 0.012763 | 0.014791
|  | %Ext2 | 0.026662 | 0.0027635 | 10.37% |  |  |  | 0.52179 | 0.023484 | 4.501% |  |  | 0.975 |  | 0.013379 | 0.023484 | 0.045007
|  |  | 0.22016 | 0.0076714 | 3.484%
[8 empty] | 1 - %Ext1 | 0.11494 | 0.012763 | 11.1%
|  | T%Ext2 | 0.054075 | 0.0039629 | 7.328% |  |  |  | 0.46483 | 0.023484 | 5.052%
|  |  | 0.8929 | 0.012806 | 1.434%
[8 empty] | % Ext 2 | 0.099184 | 0.011111 | 11.2%
|  | 1-T%Ext2 | 0.94592 | 0.0039629 | 0.4189% |  |  |  | 0.24254 | 0.016411 | 6.766%
|  |  | 0.1071 | 0.012806 | 11.96%
[8 empty] | T%Ext2 | 0.96212 | 0.016922 | 1.759%
|  | %Ext3 | 0.025931 | 0.0026889 | 10.37% |  |  |  | 0.76434 | 0.02865 | 3.748%
|  |  | 0.07205 | 0.008685 | 12.05%
[8 empty] | 1-T%Ext2 | 0.037881 | 0.016922 | 44.67%
|  | T%Ext3 | 0.080006 | 0.004789 | 5.986% |  |  |  | 0.23566 | 0.02865 | 12.16%
|  |  | 0.96495 | 0.015474 | 1.604%
[8 empty] | %Ext3 | 0.032688 | 0.014611 | 44.7%
|  | 1-T%Ext3 | 0.91999 | 0.004789 | 0.5205% |  |  |  | 0.12297 | 0.015941 | 12.96%
|  |  | 0.035049 | 0.015474 | 44.15%
[8 empty] | T%Ext3 | 0.99481 | 0.022357 | 2.247%
|  | %Ext4 | 0.02522 | 0.0026164 | 10.37% |  |  |  | 0.8873 | 0.032786 | 3.695%
|  |  | 0.023579 | 0.010416 | 44.17%
Combined Extration Back Extraction (theoretical)
|  | T%Ext4 | 0.10523 | 0.0054571 | 5.186% |  |  | U | 0.10468 | 0.0059166 | 5.652%
|  |  | 0.98853 | 0.018653 | 1.887% |  |  | Pu | 0.87713 | 0.036392 | 4.149%
|  | Experimental | 6.422% | 7.883% |  | Experimental |  | U | 1363% | 142%
|  |  | 99.38% | 0.05464% |  |  |  | Pu | 87.71% | 7.716%
|  | % Err Extraction | 63.86% |  |  |  | % Err U Recovery |  | 99.23%
|  | % Err Back Extraction | 0.5331% |  |  |  | % Err Pu Recovery |  | 8.752e-10%
| % Err is between experiment and Simulated values |  |  |  |  | Minimize | 49.62%

## Exp2_Act_C3
| DR Guess | ± | VHNO/VTBP | 0.71429 | 0.010102
U | 0.028507 | 0.003016 | [11 empty] | Use
Pu | 11.5662 | 1.1189 | [10 empty] | 1 | ='Exp1'!AN12
| 1/DR | ± | 1/DR * VR | ±
U | 35.0786 | 3.7112 | 25.0561 | 2.6744
Pu | 0.086459 | 0.0083637 | 0.061756 | 0.0060376 | [5 empty] | ± |  |  | DR Guess |  | ±
[8 empty] | V TBP | 2 | 0.02 |  |  | U | 0.028507 | 0.003016 | <- assume the DR for uranium increases because there are more ions in solution, a much lower concentration of U
|  |  | %TBP | ± | % |  |  | V fe | 2.1 | 0.021 |  |  | Pu | 0.20287 | 0.020287
U |  |  | 0.038379 | 0.0039392 | 10.26% |  |  | Vt/Vfe | 0.95238 | 0.013469
Pu |  |  | 0.94184 | 0.0053556 | 0.5686% | [6 empty] | Vt/Vfe * DR U |  | 0.02715 | 0.0028979
[12 empty] | Vt/Vfe * DR Pu |  | 0.19321 | 0.019513
|  |  | %TBP * Vr | ±
|  | %Ext1 | 0.027413 | 0.0028403 | 10.36% |  |  | % Fe | ±
|  |  | 0.67274 | 0.010254 | 1.524% |  |  | 0.97357 | 0.0027467 |  |  |  | V fe tot | 2.2 | 0.022
[8 empty] | 0.83808 | 0.013706 |  |  |  | V fe rem | 2 | 0.02
|  | 1 - %Ext1 | 0.97259 | 0.0028403 | 0.292% | [7 empty] | V rem/tot | 0.90909 | 0.012856
|  |  | 0.32726 | 0.010254 | 3.133%
[8 empty] | % Ext 1 | 0.88506 | 0.012763 | 1.442%
|  | %Ext2 | 0.026662 | 0.0027635 | 10.37% |  |  |  | 0.76189 | 0.016472 | 2.162%
|  |  | 0.22016 | 0.0076714 | 3.484%
[8 empty] | 1 - %Ext1 | 0.11494 | 0.012763 | 11.1%
|  | T%Ext2 | 0.054075 | 0.0039629 | 7.328% |  |  |  | 0.23811 | 0.016472 | 6.918%
|  |  | 0.8929 | 0.012806 | 1.434%
[8 empty] | % Ext 2 | 0.10173 | 0.011391 | 11.2%
|  | 1-T%Ext2 | 0.94592 | 0.0039629 | 0.4189% |  |  |  | 0.18142 | 0.013149 | 7.248%
|  |  | 0.1071 | 0.012806 | 11.96%
[8 empty] | T%Ext2 | 0.98679 | 0.017107 | 1.734%
|  | %Ext3 | 0.025931 | 0.0026889 | 10.37% |  |  |  | 0.9433 | 0.021077 | 2.234%
|  |  | 0.07205 | 0.008685 | 12.05%
[8 empty] | 1-T%Ext2 | 0.013211 | 0.017107 | 129.5%
|  | T%Ext3 | 0.080006 | 0.004789 | 5.986% |  |  |  | 0.056698 | 0.021077 | 37.17%
|  |  | 0.96495 | 0.015474 | 1.604%
[8 empty] | %Ext3 | 0.011692 | 0.015142 | 129.5%
|  | 1-T%Ext3 | 0.91999 | 0.004789 | 0.5205% |  |  |  | 0.043197 | 0.016085 | 37.24%
|  |  | 0.035049 | 0.015474 | 44.15%
[8 empty] | T%Ext3 | 0.99848 | 0.022846 | 2.288%
|  | %Ext4 | 0.02522 | 0.0026164 | 10.37% |  |  |  | 0.9865 | 0.026513 | 2.688%
|  |  | 0.023579 | 0.010416 | 44.17%
Combined Extration Back Extraction (theoretical)
|  | T%Ext4 | 0.10523 | 0.0054571 | 5.186% |  |  | U | 0.10507 | 0.0059556 | 5.668%
|  |  | 0.98853 | 0.018653 | 1.887% |  |  | Pu | 0.97518 | 0.032024 | 3.284%
|  | Experimental | -295.3% | 40.71% |  | Experimental |  | U | 11.5658 | 1.1799 |  | Can we fix this red???
|  |  | 99.62% | 0.03617% |  |  |  | Pu | 0.97518 | 0.085977
|  | % Err Extraction | -103.6% |  |  |  | % Err U Recovery |  | 99.09%
|  | % Err Back Extraction | 0.7667% |  |  |  | % Err Pu Recovery |  | 6.868e-09%
| % Err is between experiment and Simulated values |  |  |  |  | Minimize | 49.55%

## Exp2_eq_V_p_sep_C1
| DR Guess | ± | VHNO/VTBP | 1 | 0.010102
U | 0.028507 | 0.003016 |  |  |  |  | % Err | Minimize
Pu | 11.5662 | 1.1189 |  |  |  |  | -0.39614 | -0.20114
| 1/DR | ± | 1/DR * VR | ± |  |  | -0.0061323
U | 35.0786 | 3.7112 | 35.0786 | 3.728
Pu | 0.086459 | 0.0083637 | 0.086459 | 0.0084092 | [5 empty] | ± |  |  | DR Guess |  | ±
[8 empty] | V TBP | 2 | 0.02 |  |  | U | 0.028507 | 0.003016 | <- assume the DR for uranium increases because there are more ions in solution, a much lower concentration of U
|  |  | %TBP | ± | % |  |  | V fe | 2.1 | 0.021 |  |  | Pu | 0.17831 | 0.017831
U |  |  | 0.027717 | 0.0028641 | 10.33% |  |  | Vt/Vfe | 0.95238 | 0.013469
Pu |  |  | 0.92042 | 0.007124 | 0.774% | [6 empty] | Vt/Vfe * DR U |  | 0.02715 | 0.0028979
[12 empty] | Vt/Vfe * DR Pu |  | 0.16982 | 0.017151
|  |  | %TBP * Vr | ±
|  | %Ext1 | 0.027717 | 0.0028777 | 10.38% |  |  | % Fe | ±
|  |  | 0.92042 | 0.011713 | 1.273% |  |  | 0.97357 | 0.0027467 |  |  |  | V fe tot | 2.1 | 0.021
[8 empty] | 0.85483 | 0.012533 |  |  |  | V fe rem | 2 | 0.02
|  | 1 - %Ext1 | 0.97228 | 0.0028777 | 0.296% | [7 empty] | V rem/tot | 1 | 0.013469
|  |  | 0.079578 | 0.011713 | 14.72%
[8 empty] | % Ext 1 | 0.97357 | 0.013397 | 1.376%
|  | %Ext2 | 0.026949 | 0.0027991 | 10.39% |  |  |  | 0.85483 | 0.017019 | 1.991%
|  |  | 0.073246 | 0.010821 | 14.77%
[8 empty] | 1 - %Ext1 | 0.026432 | 0.013397 | 50.69%
|  | T%Ext2 | 0.054666 | 0.0040145 | 7.344% |  |  |  | 0.14517 | 0.017019 | 11.72%
|  |  | 0.99367 | 0.015947 | 1.605%
[8 empty] | % Ext 2 | 0.025734 | 0.013048 | 50.7%
|  | 1-T%Ext2 | 0.94533 | 0.0040145 | 0.4247% |  |  |  | 0.12409 | 0.014756 | 11.89%
|  |  | 0.0063327 | 0.015947 | 251.8%
[8 empty] | T%Ext2 | 0.9993 | 0.018701 | 1.871%
|  | %Ext3 | 0.026202 | 0.0027227 | 10.39% |  |  |  | 0.97893 | 0.022525 | 2.301%
|  |  | 0.0058288 | 0.014678 | 251.8%
[8 empty] | 1-T%Ext2 | 0.00069867 | 0.018701 | 2677%
|  | T%Ext3 | 0.080868 | 0.0048507 | 5.998% |  |  |  | 0.021073 | 0.022525 | 106.9%
|  |  | 0.9995 | 0.021673 | 2.168%
[8 empty] | %Ext3 | 0.0006802 | 0.018207 | 2677%
|  | 1-T%Ext3 | 0.91913 | 0.0048507 | 0.5277% |  |  |  | 0.018014 | 0.019259 | 106.9%
|  |  | 0.00050395 | 0.021673 | 4301%
[8 empty] | T%Ext3 | 0.99998 | 0.0261 | 2.61%
|  | %Ext4 | 0.025476 | 0.0026484 | 10.4% |  |  |  | 0.99694 | 0.029636 | 2.973%
|  |  | 0.00046384 | 0.019949 | 4301%
Combined Extration Back Extraction (theoretical)
|  | T%Ext4 | 0.10634 | 0.0055266 | 5.197% |  |  | U | 0.10634 | 0.0061843 | 5.816%
|  |  | 0.99996 | 0.029457 | 2.946% |  |  | Pu | 0.9969 | 0.04172 | 4.185%
|  | Experimental | 6.422% | 7.883% |  | Experimental |  | U | 79.74% | 7.378%
|  |  | 99.38% | 0.05464% |  |  |  | Pu | 98.22% | 8.675%
|  | % Err Extraction | 65.6% |  |  |  | % Err U Recovery |  | 86.66%
|  | % Err Back Extraction | 0.617% |  |  |  | % Err Pu Recovery |  | 1.499%
| % Err is between experiment and Simulated values |  |  |  |  | Minimize | 44.08%

## Exp2_Eq_V_P_Sep_C2
| DR Guess | ± | VHNO/VTBP | 1 | 0.010102
U | 0.028507 | 0.068648
Pu | 11.5662 | 1.1189
| 1/DR | ± | 1/DR * VR | ±
U | 35.0786 | 84.4721 | 35.0786 | 84.4728
Pu | 0.086459 | 0.0083637 | 0.086459 | 0.0084092 | [5 empty] | ± |  |  | DR Guess |  | ±
[8 empty] | V TBP | 2 | 0.02 |  |  | U | 0.028507 | 0.003016 | <- assume the DR for uranium increases because there are more ions in solution, a much lower concentration of U
|  |  | %TBP | ± | % |  |  | V fe | 2.1 | 0.021 |  |  | Pu | 0.73363 | 0.073363
U |  |  | 0.027717 | 0.064896 | 234.1% |  |  | Vt/Vfe | 0.95238 | 0.013469
Pu |  |  | 0.92042 | 0.007124 | 0.774% | [6 empty] | Vt/Vfe * DR U |  | 0.02715 | 0.0028979
[12 empty] | Vt/Vfe * DR Pu |  | 0.69869 | 0.070565
|  |  | %TBP * Vr | ±
|  | %Ext1 | 0.027717 | 0.064897 | 234.1% |  |  | % Fe | ±
|  |  | 0.92042 | 0.011713 | 1.273% |  |  | 0.97357 | 0.0027467 |  |  |  | V fe tot | 2.2 | 0.022
[8 empty] | 0.58869 | 0.024454 |  |  |  | V fe rem | 2 | 0.02
|  | 1 - %Ext1 | 0.97228 | 0.064897 | 6.675% | [7 empty] | V rem/tot | 1 | 0.012856
|  |  | 0.079578 | 0.011713 | 14.72%
[8 empty] | % Ext 1 | 0.97357 | 0.012814 | 1.316%
|  | %Ext2 | 0.026949 | 0.063123 | 234.2% |  |  |  | 0.58869 | 0.025599 | 4.348%
|  |  | 0.073246 | 0.010821 | 14.77%
[8 empty] | 1 - %Ext1 | 0.026432 | 0.012814 | 48.48%
|  | T%Ext2 | 0.054666 | 0.090532 | 165.6% |  |  |  | 0.41131 | 0.025599 | 6.224%
|  |  | 0.99367 | 0.015947 | 1.605%
[8 empty] | % Ext 2 | 0.025734 | 0.01248 | 48.5%
|  | 1-T%Ext2 | 0.94533 | 0.090532 | 9.577% |  |  |  | 0.24213 | 0.018384 | 7.592%
|  |  | 0.0063327 | 0.015947 | 251.8%
[8 empty] | T%Ext2 | 0.9993 | 0.017888 | 1.79%
|  | %Ext3 | 0.026202 | 0.0614 | 234.3% |  |  |  | 0.83082 | 0.031516 | 3.793%
|  |  | 0.0058288 | 0.014678 | 251.8%
[8 empty] | 1-T%Ext2 | 0.00069867 | 0.017888 | 2560%
|  | T%Ext3 | 0.080868 | 0.10939 | 135.3% |  |  |  | 0.16918 | 0.031516 | 18.63%
|  |  | 0.9995 | 0.021673 | 2.168%
[8 empty] | %Ext3 | 0.0006802 | 0.017415 | 2560%
|  | 1-T%Ext3 | 0.91913 | 0.10939 | 11.9% |  |  |  | 0.099593 | 0.019052 | 19.13%
|  |  | 0.00050395 | 0.021673 | 4301%
[8 empty] | T%Ext3 | 0.99998 | 0.024965 | 2.497%
|  | %Ext4 | 0.025476 | 0.059725 | 234.4% |  |  |  | 0.93042 | 0.036827 | 3.958%
|  |  | 0.00046384 | 0.019949 | 4301%
Combined Extration Back Extraction (theoretical)
|  | T%Ext4 | 0.10634 | 0.12463 | 117.2% |  |  | U | 0.10634 | 0.12466 | 117.2%
|  |  | 0.99996 | 0.029457 | 2.946% |  |  | Pu | 0.93038 | 0.045905 | 4.934%
|  | Experimental | 6.422% | 7.883% |  | Experimental |  | U | 1363% | 142%
|  |  | 99.38% | 0.05464% |  |  |  | Pu | 87.71% | 7.716%
|  | % Err Extraction | 65.6% |  |  |  | % Err U Recovery |  | 99.22%
|  | % Err Back Extraction | 0.617% |  |  |  | % Err Pu Recovery |  | 6.071%
| % Err is between experiment and Simulated values |  |  |  |  | Minimize | 52.65%

## Exp2_Eq_V_P_Sep_C3
| DR Guess | ± | VHNO/VTBP | 1 | 0.010102
U | 0.028507 | 0.068648
Pu | 11.5662 | 1.1189
| 1/DR | ± | 1/DR * VR | ±
U | 35.0786 | 84.4721 | 35.0786 | 84.4728
Pu | 0.086459 | 0.0083637 | 0.086459 | 0.0084092 | [5 empty] | ± |  |  | DR Guess |  | ±
[8 empty] | V TBP | 2 | 0.02 |  |  | U | 0.028507 | 0.003016 | <- assume the DR for uranium increases because there are more ions in solution, a much lower concentration of U
|  |  | %TBP | ± | % |  |  | V fe | 2.1 | 0.021 |  |  | Pu | 0.20287 | 0.020287
U |  |  | 0.027717 | 0.064896 | 234.1% |  |  | Vt/Vfe | 0.95238 | 0.013469
Pu |  |  | 0.92042 | 0.007124 | 0.774% | [6 empty] | Vt/Vfe * DR U |  | 0.02715 | 0.0028979
[12 empty] | Vt/Vfe * DR Pu |  | 0.19321 | 0.019513
|  |  | %TBP * Vr | ±
|  | %Ext1 | 0.027717 | 0.064897 | 234.1% |  |  | % Fe | ±
|  |  | 0.92042 | 0.011713 | 1.273% |  |  | 0.97357 | 0.0027467 |  |  |  | V fe tot | 2.2 | 0.022
[8 empty] | 0.83808 | 0.013706 |  |  |  | V fe rem | 2 | 0.02
|  | 1 - %Ext1 | 0.97228 | 0.064897 | 6.675% | [7 empty] | V rem/tot | 1 | 0.012856
|  |  | 0.079578 | 0.011713 | 14.72%
[8 empty] | % Ext 1 | 0.97357 | 0.012814 | 1.316%
|  | %Ext2 | 0.026949 | 0.063123 | 234.2% |  |  |  | 0.83808 | 0.017434 | 2.08%
|  |  | 0.073246 | 0.010821 | 14.77%
[8 empty] | 1 - %Ext1 | 0.026432 | 0.012814 | 48.48%
|  | T%Ext2 | 0.054666 | 0.090532 | 165.6% |  |  |  | 0.16192 | 0.017434 | 10.77%
|  |  | 0.99367 | 0.015947 | 1.605%
[8 empty] | % Ext 2 | 0.025734 | 0.01248 | 48.5%
|  | 1-T%Ext2 | 0.94533 | 0.090532 | 9.577% |  |  |  | 0.1357 | 0.014881 | 10.97%
|  |  | 0.0063327 | 0.015947 | 251.8%
[8 empty] | T%Ext2 | 0.9993 | 0.017888 | 1.79%
|  | %Ext3 | 0.026202 | 0.0614 | 234.3% |  |  |  | 0.97378 | 0.022921 | 2.354%
|  |  | 0.0058288 | 0.014678 | 251.8%
[8 empty] | 1-T%Ext2 | 0.00069867 | 0.017888 | 2560%
|  | T%Ext3 | 0.080868 | 0.10939 | 135.3% |  |  |  | 0.02622 | 0.022921 | 87.42%
|  |  | 0.9995 | 0.021673 | 2.168%
[8 empty] | %Ext3 | 0.0006802 | 0.017415 | 2560%
|  | 1-T%Ext3 | 0.91913 | 0.10939 | 11.9% |  |  |  | 0.021974 | 0.019215 | 87.44%
|  |  | 0.00050395 | 0.021673 | 4301%
[8 empty] | T%Ext3 | 0.99998 | 0.024965 | 2.497%
|  | %Ext4 | 0.025476 | 0.059725 | 234.4% |  |  |  | 0.99575 | 0.02991 | 3.004%
|  |  | 0.00046384 | 0.019949 | 4301%
Combined Extration Back Extraction (theoretical)
|  | T%Ext4 | 0.10634 | 0.12463 | 117.2% |  |  | U | 0.10634 | 0.12466 | 117.2%
|  |  | 0.99996 | 0.029457 | 2.946% |  |  | Pu | 0.99571 | 0.041891 | 4.207%
|  | Experimental | -295.3% | 40.71% |  | Experimental |  | U | 11.5658 | 1.1799 |  | Can we fix this red???
|  |  | 99.62% | 0.03617% |  |  |  | Pu | 0.97518 | 0.085977
|  | % Err Extraction | -103.6% |  |  |  | % Err U Recovery |  | 99.08%
|  | % Err Back Extraction | 0.3807% |  |  |  | % Err Pu Recovery |  | 2.105%
| % Err is between experiment and Simulated values |  |  |  |  | Minimize | 50.59%