## Summary
To modify for other isotopes, change the section titled uranium to new isotope. | [9 empty] | Experiment 2
Cycle 1
Update concentrations for Exp1 and Exp2 in Uranium Section |  |  |  |  | Check if correction factor is fine | [5 empty] | Extraction |  | Back Extraction
[12 empty] | ± |  | ±
Use the solver for Exp2_Act_C1 | [9 empty] | DC U | 0.1527 | 0.016707 | 0.1527 | 0.016707
Use the solver for Exp2_Act_C2 | [9 empty] | DC Pu | 11.5662 | 1.1189 | 0.17831 | 0.017831
Use the solver for Exp2_Act_C3
% Recovery given equal volumes and perfect separation
Everything else will automatically update | [9 empty] | U | 0.4327 | 0.024998
[10 empty] | Pu | 0.9969 | 0.04172
Experiment 1 |  |  |  |  | Cycle 3 |  |  |  |  | DF U | 2.3039 | 0.16436
| Extraction |  | Back Extraction |  |  | Extraction |  | Back Extraction
|  | ± |  | ± |  |  | ± |  | ± | Cycle 2
DC U | 0.1527 | 0.016707 | 0.1527 | 0.016707 | DC U | 0.1527 | 0.042111 | 0.1527 | 0.016707 |  | Extraction |  | Back Extraction
DC Pu | 11.5662 | 1.1189 | 0.10373 | 0.12599 | DC Pu | 11.5662 | 1.1189 | 0.20287 | 0.020287 |  |  | ± |  | ±
[10 empty] | DC U | 0.1527 | 0.042111 | 0.1527 | 0.016707
% Recovery given equal volumes and perfect separation |  |  |  |  | % Recovery given equal volumes and perfect separation |  |  |  |  | DC Pu | 11.5662 | 1.1189 | 0.73363 | 0.073363
U | 0.11492 | 0.011126 |  |  | U | 0.4327 | 0.054842
Pu | 0.83392 | 0.09542 |  |  | Pu | 0.99571 | 0.041891 |  |  | % Recovery given equal volumes and perfect separation
[10 empty] | U | 0.4327 | 0.054842
DF U | 7.2563 | 1.0876 |  |  | DF U | 2.3012 | 0.30731 |  |  | Pu | 0.93038 | 0.045905
[10 empty] | DF U | 2.1502 | 0.29245

## Exp1
Assumes density of all solutions are the same (all are 4 M HNO3), Assumes 1% Error in volume, Assume 1% error in density
Error: ρ, V | 0.01 | 0.01 |  | Before Evaporation Correction | [7 empty] | X Average and % Error | 0.6 |  | 0.05 | After Evaporation Correction
Correction Factor | ρ | V | Sample ID | U ppb | ± | % | Pu ppb | ± | % |  | % In TBP (both hold up and transferred) | ± | Evaporation Correction | % Lost | Evaporation Correction 2 | U ppb | ± | % | Pu ppb | ± | % |  | % In TBP (both hold up and transferred) | ± |  |  |  |  | DF | ± |  | %Fe | ± | Vt/Vh | ± | times Vt/VH
| 1.1279 |  | 30G Trace Original | 40.8662 | 0.94633 | 2.316% | 5841.8343 | 196.4094 | 3.362% | C1 U TBP tot | -42.74% | 6.455% | 0.88056 | 0.19907 | 1 | 40.8662 | 2.2518 | 5.51% | 5841.8343 | 351.9861 | 6.025% | C1 U TBP tot | -42.74% | 11.98% |  |  |  |  | 5.549 | 0.7084 |  | 0.887 | 0 | 1.4 | 0.019799 | 6.5488 | 0.71651
| 1.1279 | 0.5 | 30G x 0.5 ml x ρ | 23.0471 | 0.7342 | 3.186% | 3294.5901 | 132.1532 | 4.011% | C1 Pu tot | 94.18% | 0.3251% | 0.88056 | 0.19907 | 1 | 23.0471 | 1.3664 | 5.929% | 3294.5901 | 211.1878 | 6.41% | C1 Pu tot | 94.18% | 0.5242%
[11 empty] | % Extracted | [11 empty] | % Extracted |  | % in TBP (equal volumes - perfect sep) | [6 empty] | %V Ext | ± | %Fe * % V ext |  | DR Extraction
| 1.1279 |  | 30G Trace (W1) | 58.331 | 1.3698 | 2.348% | 339.7851 | 10.9366 | 3.219% | C1 U Ext | -30.53% | 4.631% | 0.7135 | 0.4775 | 1 | 58.331 | 3.2222 | 5.524% | 339.7851 | 20.2051 | 5.946% | C1 U Ext | -30.53% | 8.568% | C1 U Ext | -0.27204 | 0.1198 |  |  |  |  | 0.71429 | 0.010102 | 0.63357 | 0.0089601 | 0.1527 | 0.016707
| 1.1279 | 0.5 | 30G x 0.5 ml x ρ | 32.8966 | 1.0558 | 3.209% | 191.6269 | 7.4577 | 3.892% | C1 Pu Ext | 67.27% | 0.9793% | 0.7135 | 0.4775 | 1 | 32.8966 | 1.9545 | 5.941% | 191.6269 | 12.1416 | 6.336% | C1 Pu Ext | 67.27% | 1.022% | C1 Pu Ext | 0.92042 | 0.0070855
[32 empty] | % Cs Fe | ± | above divided by %Cs Fe minus 1
0.88121 | 1.0252 |  | 86G Trace (P1) | 11.3002 | 0.37128 | 3.286% | 8963.7184 | 359.0022 | 4.005% |  | % In Product, just the final vial |  | 0.54176 | 0.76373 | 0.37 | 4.1811 | 0.25015 | 5.983% | 3316.5758 | 212.4693 | 6.406% |  | % In Product, just the final vial |  |  | % in Product (equal volumes - Perfect Separation) | [5 empty] | 11.16% | 0.9849% | 4.6777 | 0.5075
| 1.0252 | 0.5 | 86G x 0.5 ml x ρ | 5.7924 | 0.22985 | 3.968% | 4594.7124 | 210.5159 | 4.582% | C1 U Bext | 25.13% | 1.279% | 0.54176 | 0.76373 | 0.37 | 2.1432 | 0.13681 | 6.383% | 1700.0436 | 115.2925 | 6.782% | C1 U Bext | 9.299% | 0.8101% |  | C1 U Bext | 0.078113 | #VALUE! | [7 empty] | DR B ext
[10 empty] | C1 Pu Bext | 139.5% | 8.493% | [9 empty] | C1 Pu Bext | 51.6% | 4.815% |  | C1 Pu Bext | 0.83392 | 0 | [7 empty] | 0.1527 | 0.016707
|  |  |  | 1 Contact | V | ± |  | Initial/Final -1 | ± |  | % Presumed in Fe (both hold up and trans) |  |  |  |  | 1 Contact | V | ± |  | Initial/Final -1 | ± |  | % Presumed in Fe (both hold up and trans) | [12 empty] | Vt/VH
|  |  |  | V HNO3 | 0.5 | 0.005 | Uranium | -0.29941 | 0.031681 | C1 U Fe tot | 30.16% | 1.593% |  | 0.9925 |  | V HNO3 | 0.5 | 0.005 | Uranium | -0.29941 | 0.058803 | C1 U Fe tot | 11.16% | 0.9849% | [11 empty] | 0.83333 | 0.011785
|  |  |  | V TBP | 0.7 | 0.007 | Plutonium | 16.1927 | 0.96088 | C1 Pu Fe tot | 167.4% | 10.46% |  | 40.2% |  | V TBP | 0.7 | 0.007 | Plutonium | 16.1927 | 1.5496 | C1 Pu Fe tot | 61.92% | 5.844% |  |  |  |  | Multiply Vial 86G by this amount to give proper amounts
|  |  |  | VHNO/VTBP | 0.71429 | 0.010102 | [6 empty] | DR U BExt | -4.4827 |  | VHNO/VTBP | 0.71429 | 0.010102 | [11 empty] | ± | For DF |  | For everything |  |  | DR * Vt/VH
[7 empty] | DR U Ext | -0.21386 | 0.02283 | To determine DR we need to find the % of TBP taken |  |  | DrR Pu BExt | 0.10373 |  |  |  |  | DR U | -0.21386 | 0.042111 | To determine DR we need to find the % of TBP taken | [6 empty] | 0.59795 | 0.059795 |  |  | but it cancels out |  |  | 0.12725 | 0.014038
|  |  |  | V TBP Ext | 0.5 | 0.005 | DR Pu Ext | 11.5662 | 0.70557 | C1 % in Fe from TBP (U) | -98.8% | 0.15869 |  |  |  | V TBP Ext | 0.5 | 0.005 | DR Pu | 11.5662 | 1.1189 | C1 % in Fe from TBP (U) | -36.56% | 0.10756 | [11 empty] | %Fe
|  |  |  | V TBP Ext/In | 0.71429 | 0.010102 |  |  |  | C1 % in Fe from TBP (Pu) | 248.8% | 0.15968 |  |  |  | V TBP Ext/In | 0.71429 | 0.010102 |  |  |  | C1 % in Fe from TBP (Pu) | 92.04% | 0.087993 |  |  | % Extracted into TBP Given Equal Volumes and Perfect Separation | [8 empty] | 0.88711 | 0.011048
[26 empty] | U | 0.13247 | 0.012678
|  |  |  | V Fe Bext | 0.5 | 0.005 | [9 empty] | V Fe Bext | 0.5 | 0.005 | [7 empty] | Pu | 0.92042 | 0.0071608
|  |  |  | V fe Bext in | 0.6 | 0.006 |  |  |  | 1/Fe U | -1.0122 | 0.16258 |  |  |  | V fe Bext in | 0.6 | 0.006 |  |  |  | 1/Fe U | -2.7356 | 0.80491
|  |  |  | V Fe Bext/In | 0.83333 | 0.011785 |  |  |  | 1/Fe Pu | 0.40198 | 0.025803 |  |  |  | V Fe Bext/In | 0.83333 | 0.011785 |  |  |  | 1/Fe Pu | 1.0864 | 0.10386 |  |  | % Back Extracted into Fe Given Equal volumes and perfect Separation (if 100% extracted into TBP)
[26 empty] | U | 0.86753 | 0.012678
|  |  |  | Vfe/VTBP | 1.2 | 0.016971 |  |  |  | DR U BExt | -2.4146 | 0.19585 |  |  |  | Vfe/VTBP | 1.2 | 0.016971 |  |  |  | DR U BExt | -4.4827 | 0.967 |  | Pu | 0.90602 | 0.10343
[10 empty] | DrR Pu BExt | -0.71762 | 0.031706 |  |  |  | Extraction |  |  |  |  | ± | DrR Pu BExt | 0.10373 | 0.12599 |  |  | % Recovery given equal volumes and perfect separation
[16 empty] | Equal Volumes |  | ± | 1/DR U | 6.5488 | 0.71651 |  |  |  |  | U | 0.11492 | 0.011126
[16 empty] | VTBP | 0.5 | 0.005 | 1/DR Pu | 0.086459 | 0.0083637 |  |  |  |  | Pu | 0.83392 | 0.09542
[16 empty] | VHNO3 | 0.5 | 0.005
[16 empty] | VH/Vt | 1 | 0.014142
[19 empty] | ± | [6 empty] | DF | (C_i/P_i)/(C_f/P_f)
[16 empty] | VH/Vt * 1/DR U |  | 6.5488 | 0.72247 | [8 empty] | ±
[16 empty] | VH/Vt * 1/DR Pu |  | 0.086459 | 0.0084526 | [7 empty] | 7.2563 | 1.0876
[16 empty] | Back Extraction |  |  |  |  | ±
[16 empty] | Equal Volumes |  | ± | DR U | 0.1527 | 0.016707
[16 empty] | VTBP | 0.5 | 0.005 | DR Pu | 0.10373 | 0.12599
[16 empty] | Vfe | 0.5 | 0.005
[16 empty] | Vt/Vfe | 1 | 0.014142
±
[16 empty] | Vt/Vfe * DR U |  | 0.1527 | 0.016846
[16 empty] | Vt/Vfe * DR Pu |  | 0.10373 | 0.126

## Exp2
Assumes density of all solutions are the same (all are 4 M HNO3), Assumes 1% Error in volume, Assume 1% error in density | [25 empty] | 0.82187
Error: ρ, V | 0.01 | 0.01 |  | Before Evaporation Correction | [7 empty] | X Average and % Error |  |  | 0.6 | 0.05 | After Evaporation Correction
Correction Factor | ρ | V | Sample ID | U ppb | ± | % | Pu ppb | ± | % |  | % Extraction | ± |  | Evaporation Correction | % Lost | Evaporation Correction2 | U ppb | ± | % | Pu ppb | ± | % |  | % Extraction | ±
| 1 |  | 30G Trace Original | 32.4836 | 0.68606 | 2.112% | 5841.8343 | 196.4094 | 3.362% | C1 U Ext | -31.53% | 6.022% |  | 0.88056 | 0.19907 | 0.82471 | 26.7895 | 1.4541 | 5.428% | 4817.801 | 290.2854 | 6.025% | C1 U Ext | 6.422% | 7.883%
| 1 | 0.5 | 30G x 0.5 ml x ρ | 16.2418 | 0.49957 | 3.076% | 2920.9172 | 117.9408 | 4.038% | C1 Pu Ext | 99.13% | 0.0462% |  | 0.88056 | 0.19907 | 0.82471 | 13.3947 | 0.78631 | 5.87% | 2408.9005 | 154.8154 | 6.427% | C1 Pu Ext | 99.38% | 0.05464%
| 1 |  | 87G Trace (W1) | 42.7244 | 1.0893 | 2.549% | 50.6787 | 1.3469 | 2.658% | C1 U Bext | 87.04% | 5.195% |  | 0.54536 | 0.75773 | 0.58676 | 25.0691 | 1.407 | 5.612% | 29.7364 | 1.6838 | 5.662% | C1 U Bext | 79.74% | 7.378%
| 1 | 0.5 | 87G x 0.5 ml x ρ | 21.3622 | 0.72442 | 3.391% | 25.3394 | 0.88008 | 3.473% | C1 Pu Bext | 107.2% | 5.674% |  | 0.54536 | 0.75773 | 0.58676 | 12.5346 | 0.75728 | 6.042% | 14.8682 | 0.90517 | 6.088% | C1 Pu Bext | 98.22% | 8.675%
0.88121 | 1 |  | 90G Trace (P1) | 2.3563 | 0.11811 | 5.013% | 521.9446 | 17.0498 | 3.267% |  |  |  |  | 0.8214 | 0.29766 | 0.7555 | 1.7802 | 0.12604 | 7.08% | 394.3297 | 23.5513 | 5.972%
| 1 | 6 | 90G x 6 ml x ρ | 14.1376 | 0.72301 | 5.114% | 3131.6678 | 107.1124 | 3.42% | C2 U Bext | 1130% | 86.46% |  | 0.8214 | 0.29766 | 0.7555 | 10.681 | 0.76393 | 7.152% | 2365.9783 | 143.3292 | 6.058% | C2 U Bext | 1363% | 142%
| 1 | 0.5 | 90G x 0.5 ml x ρ | 1.1781 | 0.064665 | 5.489% | 260.9723 | 10.3309 | 3.959% | C2 Pu Bext | 72.73% | 3.807% |  | 0.8214 | 0.29766 | 0.7555 | 0.89008 | 0.066086 | 7.425% | 197.1649 | 12.5739 | 6.377% | C2 Pu Bext | 87.71% | 7.716%
| 1 |  | 93G Trace (P2) | 2.2198 | 0.11606 | 5.228% | 31.6334 | 1.0346 | 3.271% | C3 U Ext | -514.9% | 0.44367 |  | 0.9435 | 0.094161 | 0.91116 | 2.0225 | 0.14632 | 7.234% | 28.8231 | 1.7221 | 5.975% | C3 U Ext | -295.3% | 0.40714
| 1 | 6 | 93G x 6 ml x ρ | 13.3185 | 0.70933 | 5.326% | 189.8005 | 6.4989 | 3.424% | C3 Pu Ext | 99.4% | 0.0353% |  | 0.9435 | 0.094161 | 0.91116 | 12.1353 | 0.8865 | 7.305% | 172.9384 | 10.4801 | 6.06% | C3 Pu Ext | 99.62% | 0.03617%
| 1 | 0.5 | 93G x 0.5 ml x ρ | 1.1099 | 0.059082 | 5.323% | 15.8167 | 0.54093 | 3.42% |  |  |  |  | 0.9435 | 0.094161 | 0.91116 | 1.0113 | 0.076575 | 7.572% | 14.4115 | 0.91936 | 6.379%
[10 empty] | C3 U Bext | 1450% | 102.6% | [10 empty] | C3 U Bext | 1157% | 118%
| 1 |  | 94G (W3) | 13.6501 | 0.59056 | 4.326% | 0.18858 | 0.0080807 | 4.285% | C3 Pu Ext | 122.3% | 5.956% |  | 0.46159 | 0.89735 | 0.58579 | 7.9961 | 0.5287 | 6.612% | 0.11047 | 0.0072743 | 6.585% | C3 Pu Ext | 97.52% | 8.598%
| 1 | 0.5 | 94G x 0.5 ml x ρ | 6.8251 | 0.33239 | 4.87% | 0.094291 | 0.0045574 | 4.833% |  |  |  |  | 0.46159 | 0.89735 | 0.58579 | 3.9981 | 0.27906 | 6.98% | 0.055235 | 0.0038412 | 6.954%
| 1 |  | 96G Trace (P3) | 2.6824 | 0.12208 | 4.551% | 3.2231 | 0.10693 | 3.318% |  |  |  |  | 0.79331 | 0.34448 | 0.72672 | 1.9494 | 0.1318 | 6.761% | 2.3423 | 0.14055 | 6%
| 1 | 6 | 96G x 6 ml x ρ | 16.0945 | 0.75042 | 4.663% | 19.3388 | 0.67086 | 3.469% |  |  |  |  | 0.79331 | 0.34448 | 0.72672 | 11.6962 | 0.79963 | 6.837% | 14.0539 | 0.85525 | 6.086%
[14 empty] | C1 and C2 Average |  | DC
[13 empty] | U | 0.1527 | 0.016707 | 10.94%
[13 empty] | Pu | 0.45597 | 0.43827 | 96.12%
C1 and C3 Average
[13 empty] | U | 0.1527
[13 empty] | Pu | 0.19059 | 0.036427 | 19.11%
C1 and C2 and C3 Average
[13 empty] | U | 0.1527
[13 empty] | Pu | 0.3716

## Exp2_Act_C1
| DR Guess | ± | VHNO/VTBP | 0.71429 | 0.010102
U | 0.1527 | 0.016707 | [11 empty] | Use
Pu | 11.5662 | 1.1189 | [10 empty] | 1 | ='Exp1'!AN12
| 1/DR | ± | 1/DR * VR | ±
U | 6.5488 | 0.71651 | 4.6777 | 0.51605
Pu | 0.086459 | 0.0083637 | 0.061756 | 0.0060376 | [5 empty] | ± |  |  | DR |  | ±
[8 empty] | V TBP | 2 | 0.02 |  |  | U | 0.1527 | 0.016707 | <- assume the DR for uranium increases because there are more ions in solution, a much lower concentration of U
|  |  | %TBP | ± | % |  |  | V fe | 2.1 | 0.021 |  |  | Pu | 0.17831 | 0.017831
U |  |  | 0.17613 | 0.016008 | 9.089% |  |  | Vt/Vfe | 0.95238 | 0.013469
Pu |  |  | 0.94184 | 0.0053556 | 0.5686% | [6 empty] | Vt/Vfe * DR U |  | 0.14543 | 0.016044
[12 empty] | Vt/Vfe * DR Pu |  | 0.16982 | 0.017151
|  |  | %TBP * Vr | ±
|  | %Ext1 | 0.12581 | 0.011572 | 9.198% |  |  | % Fe | ±
|  |  | 0.67274 | 0.010254 | 1.524% |  |  | 0.87304 | 0.012228 |  |  |  | V fe tot | 2.1 | 0.021
[8 empty] | 0.85483 | 0.012533 |  |  |  | V fe rem | 2 | 0.02
|  | 1 - %Ext1 | 0.87419 | 0.011572 | 1.324% | [7 empty] | V rem/tot | 0.95238 | 0.013469
|  |  | 0.32726 | 0.010254 | 3.133%
[8 empty] | % Ext 1 | 0.83146 | 0.01655 | 1.99%
|  | %Ext2 | 0.10998 | 0.01022 | 9.293% |  |  |  | 0.81413 | 0.016584 | 2.037%
|  |  | 0.22016 | 0.0076714 | 3.484%
[8 empty] | 1 - %Ext1 | 0.16854 | 0.01655 | 9.82%
|  | T%Ext2 | 0.23578 | 0.015439 | 6.548% |  |  |  | 0.18587 | 0.016584 | 8.922%
|  |  | 0.8929 | 0.012806 | 1.434%
[8 empty] | % Ext 2 | 0.14013 | 0.01404 | 10.02%
|  | 1-T%Ext2 | 0.76422 | 0.015439 | 2.02% |  |  |  | 0.15132 | 0.013849 | 9.152%
|  |  | 0.1071 | 0.012806 | 11.96%
[8 empty] | T%Ext2 | 0.9716 | 0.021703 | 2.234%
|  | %Ext3 | 0.096142 | 0.0090543 | 9.418% |  |  |  | 0.96545 | 0.021606 | 2.238%
|  |  | 0.07205 | 0.008685 | 12.05%
[8 empty] | 1-T%Ext2 | 0.028405 | 0.021703 | 76.41%
|  | T%Ext3 | 0.33193 | 0.017898 | 5.392% |  |  |  | 0.034548 | 0.021606 | 62.54%
|  |  | 0.96495 | 0.015474 | 1.604%
[8 empty] | %Ext3 | 0.023618 | 0.018052 | 76.43%
|  | 1-T%Ext3 | 0.66807 | 0.017898 | 2.679% |  |  |  | 0.028127 | 0.017599 | 62.57%
|  |  | 0.035049 | 0.015474 | 44.15%
[8 empty] | T%Ext3 | 0.99521 | 0.028229 | 2.837%
|  | %Ext4 | 0.084047 | 0.0080522 | 9.581% |  |  |  | 0.99358 | 0.027867 | 2.805%
|  |  | 0.023579 | 0.010416 | 44.17%
Combined Extration Back Extraction (theoretical)
|  | T%Ext4 | 0.41597 | 0.019626 | 4.718% |  |  | U | 0.41398 | 0.02279 | 5.505%
|  |  | 0.98853 | 0.018653 | 1.887% |  |  | Pu | 0.98218 | 0.033201 | 3.38%
|  | Experimental | 6.422% | 7.883% |  | Experimental |  | U | 79.74% | 7.378%
|  |  | 99.38% | 0.05464% |  |  |  | Pu | 98.22% | 8.675%
|  | % Err Extraction | 547.8% |  |  |  | % Err U Recovery |  | 48.08%
|  | % Err Back Extraction | 0.5331% |  |  |  | % Err Pu Recovery |  | 1.496e-10%
| % Err is between experiment and Simulated values |  |  |  |  | Minimize | 24.04%

## Exp2_Act_C2
| DR Guess | ± | VHNO/VTBP | 0.71429 | 0.010102
U | 0.1527 | 0.016707 | [11 empty] | Use
Pu | 11.5662 | 1.1189 | [10 empty] | 1 | ='Exp1'!AN12
| 1/DR | ± | 1/DR * VR | ±
U | 6.5488 | 0.71651 | 4.6777 | 0.51605
Pu | 0.086459 | 0.0083637 | 0.061756 | 0.0060376 | [5 empty] | ± |  |  | DR Guess |  | ±
[8 empty] | V TBP | 2 | 0.02 |  |  | U | 0.1527 | 0.016707 | <- assume the DR for uranium increases because there are more ions in solution, a much lower concentration of U
|  |  | %TBP | ± | % |  |  | V fe | 2.1 | 0.021 |  |  | Pu | 0.73363 | 0.073363
U |  |  | 0.17613 | 0.016008 | 9.089% |  |  | Vt/Vfe | 0.95238 | 0.013469
Pu |  |  | 0.94184 | 0.0053556 | 0.5686% | [6 empty] | Vt/Vfe * DR U |  | 0.14543 | 0.016044
[12 empty] | Vt/Vfe * DR Pu |  | 0.69869 | 0.070565
|  |  | %TBP * Vr | ±
|  | %Ext1 | 0.12581 | 0.011572 | 9.198% |  |  | % Fe | ±
|  |  | 0.67274 | 0.010254 | 1.524% |  |  | 0.87304 | 0.012228 |  |  |  | V fe tot | 2.2 | 0.022
[8 empty] | 0.58869 | 0.024454 |  |  |  | V fe rem | 2 | 0.02
|  | 1 - %Ext1 | 0.87419 | 0.011572 | 1.324% | [7 empty] | V rem/tot | 0.90909 | 0.012856
|  |  | 0.32726 | 0.010254 | 3.133% | [10 empty] | %Lost
[8 empty] | % Ext 1 | 0.77383 | 0.015798 | 2.041% |  |  | Lost a drop |  | 0.019842 | 0.015798 | 0.020415
|  | %Ext2 | 0.10998 | 0.01022 | 9.293% |  |  |  | 0.52179 | 0.023484 | 4.501% |  |  | 0.975 |  | 0.013379 | 0.023484 | 0.045007
|  |  | 0.22016 | 0.0076714 | 3.484%
[8 empty] | 1 - %Ext1 | 0.20633 | 0.015798 | 7.656%
|  | T%Ext2 | 0.23578 | 0.015439 | 6.548% |  |  |  | 0.46483 | 0.023484 | 5.052%
|  |  | 0.8929 | 0.012806 | 1.434%
[8 empty] | % Ext 2 | 0.15966 | 0.012652 | 7.924%
|  | 1-T%Ext2 | 0.76422 | 0.015439 | 2.02% |  |  |  | 0.24254 | 0.016411 | 6.766%
|  |  | 0.1071 | 0.012806 | 11.96%
[8 empty] | T%Ext2 | 0.93349 | 0.020239 | 2.168%
|  | %Ext3 | 0.096142 | 0.0090543 | 9.418% |  |  |  | 0.76434 | 0.02865 | 3.748%
|  |  | 0.07205 | 0.008685 | 12.05%
[8 empty] | 1-T%Ext2 | 0.066508 | 0.020239 | 30.43%
|  | T%Ext3 | 0.33193 | 0.017898 | 5.392% |  |  |  | 0.23566 | 0.02865 | 12.16%
|  |  | 0.96495 | 0.015474 | 1.604%
[8 empty] | %Ext3 | 0.051466 | 0.015697 | 30.5%
|  | 1-T%Ext3 | 0.66807 | 0.017898 | 2.679% |  |  |  | 0.12297 | 0.015941 | 12.96%
|  |  | 0.035049 | 0.015474 | 44.15%
[8 empty] | T%Ext3 | 0.98496 | 0.025613 | 2.6%
|  | %Ext4 | 0.084047 | 0.0080522 | 9.581% |  |  |  | 0.8873 | 0.032786 | 3.695%
|  |  | 0.023579 | 0.010416 | 44.17%
Combined Extration Back Extraction (theoretical)
|  | T%Ext4 | 0.41597 | 0.019626 | 4.718% |  |  | U | 0.40972 | 0.022073 | 5.387%
|  |  | 0.98853 | 0.018653 | 1.887% |  |  | Pu | 0.87713 | 0.036392 | 4.149%
|  | Experimental | 6.422% | 7.883% |  | Experimental |  | U | 1363% | 142%
|  |  | 99.38% | 0.05464% |  |  |  | Pu | 87.71% | 7.716%
|  | % Err Extraction | 547.8% |  |  |  | % Err U Recovery |  | 96.99%
|  | % Err Back Extraction | 0.5331% |  |  |  | % Err Pu Recovery |  | 8.752e-10%
| % Err is between experiment and Simulated values |  |  |  |  | Minimize | 48.5%

## Exp2_Act_C3
| DR Guess | ± | VHNO/VTBP | 0.71429 | 0.010102
U | 0.1527 | 0.016707 | [11 empty] | Use
Pu | 11.5662 | 1.1189 | [10 empty] | 1 | ='Exp1'!AN12
| 1/DR | ± | 1/DR * VR | ±
U | 6.5488 | 0.71651 | 4.6777 | 0.51605
Pu | 0.086459 | 0.0083637 | 0.061756 | 0.0060376 | [5 empty] | ± |  |  | DR Guess |  | ±
[8 empty] | V TBP | 2 | 0.02 |  |  | U | 0.1527 | 0.016707 | <- assume the DR for uranium increases because there are more ions in solution, a much lower concentration of U
|  |  | %TBP | ± | % |  |  | V fe | 2.1 | 0.021 |  |  | Pu | 0.20287 | 0.020287
U |  |  | 0.17613 | 0.016008 | 9.089% |  |  | Vt/Vfe | 0.95238 | 0.013469
Pu |  |  | 0.94184 | 0.0053556 | 0.5686% | [6 empty] | Vt/Vfe * DR U |  | 0.14543 | 0.016044
[12 empty] | Vt/Vfe * DR Pu |  | 0.19321 | 0.019513
|  |  | %TBP * Vr | ±
|  | %Ext1 | 0.12581 | 0.011572 | 9.198% |  |  | % Fe | ±
|  |  | 0.67274 | 0.010254 | 1.524% |  |  | 0.87304 | 0.012228 |  |  |  | V fe tot | 2.2 | 0.022
[8 empty] | 0.83808 | 0.013706 |  |  |  | V fe rem | 2 | 0.02
|  | 1 - %Ext1 | 0.87419 | 0.011572 | 1.324% | [7 empty] | V rem/tot | 0.90909 | 0.012856
|  |  | 0.32726 | 0.010254 | 3.133%
[8 empty] | % Ext 1 | 0.79367 | 0.015798 | 1.99%
|  | %Ext2 | 0.10998 | 0.01022 | 9.293% |  |  |  | 0.76189 | 0.016472 | 2.162%
|  |  | 0.22016 | 0.0076714 | 3.484%
[8 empty] | 1 - %Ext1 | 0.20633 | 0.015798 | 7.656%
|  | T%Ext2 | 0.23578 | 0.015439 | 6.548% |  |  |  | 0.23811 | 0.016472 | 6.918%
|  |  | 0.8929 | 0.012806 | 1.434%
[8 empty] | % Ext 2 | 0.16376 | 0.012955 | 7.911%
|  | 1-T%Ext2 | 0.76422 | 0.015439 | 2.02% |  |  |  | 0.18142 | 0.013149 | 7.248%
|  |  | 0.1071 | 0.012806 | 11.96%
[8 empty] | T%Ext2 | 0.95743 | 0.02043 | 2.134%
|  | %Ext3 | 0.096142 | 0.0090543 | 9.418% |  |  |  | 0.9433 | 0.021077 | 2.234%
|  |  | 0.07205 | 0.008685 | 12.05%
[8 empty] | 1-T%Ext2 | 0.042572 | 0.02043 | 47.99%
|  | T%Ext3 | 0.33193 | 0.017898 | 5.392% |  |  |  | 0.056698 | 0.021077 | 37.17%
|  |  | 0.96495 | 0.015474 | 1.604%
[8 empty] | %Ext3 | 0.033788 | 0.016229 | 48.03%
|  | 1-T%Ext3 | 0.66807 | 0.017898 | 2.679% |  |  |  | 0.043197 | 0.016085 | 37.24%
|  |  | 0.035049 | 0.015474 | 44.15%
[8 empty] | T%Ext3 | 0.99122 | 0.026091 | 2.632%
|  | %Ext4 | 0.084047 | 0.0080522 | 9.581% |  |  |  | 0.9865 | 0.026513 | 2.688%
|  |  | 0.023579 | 0.010416 | 44.17%
Combined Extration Back Extraction (theoretical)
|  | T%Ext4 | 0.41597 | 0.019626 | 4.718% |  |  | U | 0.41232 | 0.022277 | 5.403%
|  |  | 0.98853 | 0.018653 | 1.887% |  |  | Pu | 0.97518 | 0.032024 | 3.284%
|  | Experimental | -295.3% | 40.71% |  | Experimental |  | U | 11.5658 | 1.1799 |  | Can we fix this red???
|  |  | 99.62% | 0.03617% |  |  |  | Pu | 0.97518 | 0.085977
|  | % Err Extraction | -114.1% |  |  |  | % Err U Recovery |  | 96.44%
|  | % Err Back Extraction | 0.7667% |  |  |  | % Err Pu Recovery |  | 6.868e-09%
| % Err is between experiment and Simulated values |  |  |  |  | Minimize | 48.22%

## Exp2_eq_V_p_sep_C1
| DR Guess | ± | VHNO/VTBP | 1 | 0.010102
U | 0.1527 | 0.016707 |  |  |  |  | % Err | Minimize
Pu | 11.5662 | 1.1189 |  |  |  |  | -0.85189 | -0.42901
| 1/DR | ± | 1/DR * VR | ± |  |  | -0.0061323
U | 6.5488 | 0.71651 | 6.5488 | 0.71955
Pu | 0.086459 | 0.0083637 | 0.086459 | 0.0084092 | [5 empty] | ± |  |  | DR Guess |  | ±
[8 empty] | V TBP | 2 | 0.02 |  |  | U | 0.1527 | 0.016707 | <- assume the DR for uranium increases because there are more ions in solution, a much lower concentration of U
|  |  | %TBP | ± | % |  |  | V fe | 2.1 | 0.021 |  |  | Pu | 0.17831 | 0.017831
U |  |  | 0.13247 | 0.012627 | 9.532% |  |  | Vt/Vfe | 0.95238 | 0.013469
Pu |  |  | 0.92042 | 0.007124 | 0.774% | [6 empty] | Vt/Vfe * DR U |  | 0.14543 | 0.016044
[12 empty] | Vt/Vfe * DR Pu |  | 0.16982 | 0.017151
|  |  | %TBP * Vr | ±
|  | %Ext1 | 0.13247 | 0.012698 | 9.585% |  |  | % Fe | ±
|  |  | 0.92042 | 0.011713 | 1.273% |  |  | 0.87304 | 0.012228 |  |  |  | V fe tot | 2.1 | 0.021
[8 empty] | 0.85483 | 0.012533 |  |  |  | V fe rem | 2 | 0.02
|  | 1 - %Ext1 | 0.86753 | 0.012698 | 1.464% | [7 empty] | V rem/tot | 1 | 0.013469
|  |  | 0.079578 | 0.011713 | 14.72%
[8 empty] | % Ext 1 | 0.87304 | 0.016965 | 1.943%
|  | %Ext2 | 0.11492 | 0.011143 | 9.697% |  |  |  | 0.85483 | 0.017019 | 1.991%
|  |  | 0.073246 | 0.010821 | 14.77%
[8 empty] | 1 - %Ext1 | 0.12696 | 0.016965 | 13.36%
|  | T%Ext2 | 0.24739 | 0.016894 | 6.829% |  |  |  | 0.14517 | 0.017019 | 11.72%
|  |  | 0.99367 | 0.015947 | 1.605%
[8 empty] | % Ext 2 | 0.11084 | 0.014967 | 13.5%
|  | 1-T%Ext2 | 0.75261 | 0.016894 | 2.245% |  |  |  | 0.12409 | 0.014756 | 11.89%
|  |  | 0.0063327 | 0.015947 | 251.8%
[8 empty] | T%Ext2 | 0.98388 | 0.022623 | 2.299%
|  | %Ext3 | 0.099699 | 0.0098151 | 9.845% |  |  |  | 0.97893 | 0.022525 | 2.301%
|  |  | 0.0058288 | 0.014678 | 251.8%
[8 empty] | 1-T%Ext2 | 0.01612 | 0.022623 | 140.3%
|  | T%Ext3 | 0.34709 | 0.019538 | 5.629% |  |  |  | 0.021073 | 0.022525 | 106.9%
|  |  | 0.9995 | 0.021673 | 2.168%
[8 empty] | %Ext3 | 0.014073 | 0.019753 | 140.4%
|  | 1-T%Ext3 | 0.65291 | 0.019538 | 2.993% |  |  |  | 0.018014 | 0.019259 | 106.9%
|  |  | 0.00050395 | 0.021673 | 4301%
[8 empty] | T%Ext3 | 0.99795 | 0.030033 | 3.009%
|  | %Ext4 | 0.086491 | 0.0086852 | 10.04% |  |  |  | 0.99694 | 0.029636 | 2.973%
|  |  | 0.00046384 | 0.019949 | 4301%
Combined Extration Back Extraction (theoretical)
|  | T%Ext4 | 0.43358 | 0.021382 | 4.931% |  |  | U | 0.4327 | 0.024998 | 5.777%
|  |  | 0.99996 | 0.029457 | 2.946% |  |  | Pu | 0.9969 | 0.04172 | 4.185%
|  | Experimental | 6.422% | 7.883% |  | Experimental |  | U | 79.74% | 7.378%
|  |  | 99.38% | 0.05464% |  |  |  | Pu | 98.22% | 8.675%
|  | % Err Extraction | 575.2% |  |  |  | % Err U Recovery |  | 45.74%
|  | % Err Back Extraction | 0.617% |  |  |  | % Err Pu Recovery |  | 1.499%
| % Err is between experiment and Simulated values |  |  |  |  | Minimize | 23.62%

## Exp2_Eq_V_P_Sep_C2
| DR Guess | ± | VHNO/VTBP | 1 | 0.010102
U | 0.1527 | 0.042111
Pu | 11.5662 | 1.1189
| 1/DR | ± | 1/DR * VR | ±
U | 6.5488 | 1.806 | 6.5488 | 1.8072
Pu | 0.086459 | 0.0083637 | 0.086459 | 0.0084092 | [5 empty] | ± |  |  | DR Guess |  | ±
[8 empty] | V TBP | 2 | 0.02 |  |  | U | 0.1527 | 0.016707 | <- assume the DR for uranium increases because there are more ions in solution, a much lower concentration of U
|  |  | %TBP | ± | % |  |  | V fe | 2.1 | 0.021 |  |  | Pu | 0.73363 | 0.073363
U |  |  | 0.13247 | 0.031714 | 23.94% |  |  | Vt/Vfe | 0.95238 | 0.013469
Pu |  |  | 0.92042 | 0.007124 | 0.774% | [6 empty] | Vt/Vfe * DR U |  | 0.14543 | 0.016044
[12 empty] | Vt/Vfe * DR Pu |  | 0.69869 | 0.070565
|  |  | %TBP * Vr | ±
|  | %Ext1 | 0.13247 | 0.031742 | 23.96% |  |  | % Fe | ±
|  |  | 0.92042 | 0.011713 | 1.273% |  |  | 0.87304 | 0.012228 |  |  |  | V fe tot | 2.2 | 0.022
[8 empty] | 0.58869 | 0.024454 |  |  |  | V fe rem | 2 | 0.02
|  | 1 - %Ext1 | 0.86753 | 0.031742 | 3.659% | [7 empty] | V rem/tot | 1 | 0.012856
|  |  | 0.079578 | 0.011713 | 14.72%
[8 empty] | % Ext 1 | 0.87304 | 0.016599 | 1.901%
|  | %Ext2 | 0.11492 | 0.027857 | 24.24% |  |  |  | 0.58869 | 0.025599 | 4.348%
|  |  | 0.073246 | 0.010821 | 14.77%
[8 empty] | 1 - %Ext1 | 0.12696 | 0.016599 | 13.07%
|  | T%Ext2 | 0.24739 | 0.042232 | 17.07% |  |  |  | 0.41131 | 0.025599 | 6.224%
|  |  | 0.99367 | 0.015947 | 1.605%
[8 empty] | % Ext 2 | 0.11084 | 0.014644 | 13.21%
|  | 1-T%Ext2 | 0.75261 | 0.042232 | 5.612% |  |  |  | 0.24213 | 0.018384 | 7.592%
|  |  | 0.0063327 | 0.015947 | 251.8%
[8 empty] | T%Ext2 | 0.98388 | 0.022135 | 2.25%
|  | %Ext3 | 0.099699 | 0.024536 | 24.61% |  |  |  | 0.83082 | 0.031516 | 3.793%
|  |  | 0.0058288 | 0.014678 | 251.8%
[8 empty] | 1-T%Ext2 | 0.01612 | 0.022135 | 137.3%
|  | T%Ext3 | 0.34709 | 0.048843 | 14.07% |  |  |  | 0.16918 | 0.031516 | 18.63%
|  |  | 0.9995 | 0.021673 | 2.168%
[8 empty] | %Ext3 | 0.014073 | 0.019326 | 137.3%
|  | 1-T%Ext3 | 0.65291 | 0.048843 | 7.481% |  |  |  | 0.099593 | 0.019052 | 19.13%
|  |  | 0.00050395 | 0.021673 | 4301%
[8 empty] | T%Ext3 | 0.99795 | 0.029385 | 2.944%
|  | %Ext4 | 0.086491 | 0.021711 | 25.1% |  |  |  | 0.93042 | 0.036827 | 3.958%
|  |  | 0.00046384 | 0.019949 | 4301%
Combined Extration Back Extraction (theoretical)
|  | T%Ext4 | 0.43358 | 0.053451 | 12.33% |  |  | U | 0.4327 | 0.054842 | 12.67%
|  |  | 0.99996 | 0.029457 | 2.946% |  |  | Pu | 0.93038 | 0.045905 | 4.934%
|  | Experimental | 6.422% | 7.883% |  | Experimental |  | U | 1363% | 142%
|  |  | 99.38% | 0.05464% |  |  |  | Pu | 87.71% | 7.716%
|  | % Err Extraction | 575.2% |  |  |  | % Err U Recovery |  | 96.83%
|  | % Err Back Extraction | 0.617% |  |  |  | % Err Pu Recovery |  | 6.071%
| % Err is between experiment and Simulated values |  |  |  |  | Minimize | 51.45%

## Exp2_Eq_V_P_Sep_C3
| DR Guess | ± | VHNO/VTBP | 1 | 0.010102
U | 0.1527 | 0.042111
Pu | 11.5662 | 1.1189
| 1/DR | ± | 1/DR * VR | ±
U | 6.5488 | 1.806 | 6.5488 | 1.8072
Pu | 0.086459 | 0.0083637 | 0.086459 | 0.0084092 | [5 empty] | ± |  |  | DR Guess |  | ±
[8 empty] | V TBP | 2 | 0.02 |  |  | U | 0.1527 | 0.016707 | <- assume the DR for uranium increases because there are more ions in solution, a much lower concentration of U
|  |  | %TBP | ± | % |  |  | V fe | 2.1 | 0.021 |  |  | Pu | 0.20287 | 0.020287
U |  |  | 0.13247 | 0.031714 | 23.94% |  |  | Vt/Vfe | 0.95238 | 0.013469
Pu |  |  | 0.92042 | 0.007124 | 0.774% | [6 empty] | Vt/Vfe * DR U |  | 0.14543 | 0.016044
[12 empty] | Vt/Vfe * DR Pu |  | 0.19321 | 0.019513
|  |  | %TBP * Vr | ±
|  | %Ext1 | 0.13247 | 0.031742 | 23.96% |  |  | % Fe | ±
|  |  | 0.92042 | 0.011713 | 1.273% |  |  | 0.87304 | 0.012228 |  |  |  | V fe tot | 2.2 | 0.022
[8 empty] | 0.83808 | 0.013706 |  |  |  | V fe rem | 2 | 0.02
|  | 1 - %Ext1 | 0.86753 | 0.031742 | 3.659% | [7 empty] | V rem/tot | 1 | 0.012856
|  |  | 0.079578 | 0.011713 | 14.72%
[8 empty] | % Ext 1 | 0.87304 | 0.016599 | 1.901%
|  | %Ext2 | 0.11492 | 0.027857 | 24.24% |  |  |  | 0.83808 | 0.017434 | 2.08%
|  |  | 0.073246 | 0.010821 | 14.77%
[8 empty] | 1 - %Ext1 | 0.12696 | 0.016599 | 13.07%
|  | T%Ext2 | 0.24739 | 0.042232 | 17.07% |  |  |  | 0.16192 | 0.017434 | 10.77%
|  |  | 0.99367 | 0.015947 | 1.605%
[8 empty] | % Ext 2 | 0.11084 | 0.014644 | 13.21%
|  | 1-T%Ext2 | 0.75261 | 0.042232 | 5.612% |  |  |  | 0.1357 | 0.014881 | 10.97%
|  |  | 0.0063327 | 0.015947 | 251.8%
[8 empty] | T%Ext2 | 0.98388 | 0.022135 | 2.25%
|  | %Ext3 | 0.099699 | 0.024536 | 24.61% |  |  |  | 0.97378 | 0.022921 | 2.354%
|  |  | 0.0058288 | 0.014678 | 251.8%
[8 empty] | 1-T%Ext2 | 0.01612 | 0.022135 | 137.3%
|  | T%Ext3 | 0.34709 | 0.048843 | 14.07% |  |  |  | 0.02622 | 0.022921 | 87.42%
|  |  | 0.9995 | 0.021673 | 2.168%
[8 empty] | %Ext3 | 0.014073 | 0.019326 | 137.3%
|  | 1-T%Ext3 | 0.65291 | 0.048843 | 7.481% |  |  |  | 0.021974 | 0.019215 | 87.44%
|  |  | 0.00050395 | 0.021673 | 4301%
[8 empty] | T%Ext3 | 0.99795 | 0.029385 | 2.944%
|  | %Ext4 | 0.086491 | 0.021711 | 25.1% |  |  |  | 0.99575 | 0.02991 | 3.004%
|  |  | 0.00046384 | 0.019949 | 4301%
Combined Extration Back Extraction (theoretical)
|  | T%Ext4 | 0.43358 | 0.053451 | 12.33% |  |  | U | 0.4327 | 0.054842 | 12.67%
|  |  | 0.99996 | 0.029457 | 2.946% |  |  | Pu | 0.99571 | 0.041891 | 4.207%
|  | Experimental | -295.3% | 40.71% |  | Experimental |  | U | 11.5658 | 1.1799 |  | Can we fix this red???
|  |  | 99.62% | 0.03617% |  |  |  | Pu | 0.97518 | 0.085977
|  | % Err Extraction | -114.7% |  |  |  | % Err U Recovery |  | 96.26%
|  | % Err Back Extraction | 0.3807% |  |  |  | % Err Pu Recovery |  | 2.105%
| % Err is between experiment and Simulated values |  |  |  |  | Minimize | 49.18%