## Summary
To modify for other isotopes, change the section titled uranium to new isotope. | [9 empty] | Experiment 2
Cycle 1
Update concentrations for Exp1 and Exp2 in Uranium Section |  |  |  |  | Check if correction factor is fine | [5 empty] | Extraction |  | Back Extraction
[12 empty] | ± |  | ±
Use the solver for Exp2_Act_C1 | [9 empty] | DC U | 0.047773 | 0.0063289 | 0.047773 | 0.0063289
Use the solver for Exp2_Act_C2 | [9 empty] | DC Pu | 11.5662 | 1.1189 | 0.17831 | 0.017831
Use the solver for Exp2_Act_C3
% Recovery given equal volumes and perfect separation
Everything else will automatically update | [9 empty] | U | 0.17027 | 0.011787
[10 empty] | Pu | 0.9969 | 0.04172
Experiment 1 |  |  |  |  | Cycle 3 |  |  |  |  | DF U | 5.8549 | 0.47362
| Extraction |  | Back Extraction |  |  | Extraction |  | Back Extraction
|  | ± |  | ± |  |  | ± |  | ± | Cycle 2
DC U | 0.047773 | 0.0063289 | 0.047773 | 0.0063289 | DC U | 0.047773 | 0.041796 | 0.047773 | 0.0063289 |  | Extraction |  | Back Extraction
DC Pu | 11.5662 | 1.1189 | 0.10373 | 0.12599 | DC Pu | 11.5662 | 1.1189 | 0.20287 | 0.020287 |  |  | ± |  | ±
[10 empty] | DC U | 0.047773 | 0.041796 | 0.047773 | 0.0063289
% Recovery given equal volumes and perfect separation |  |  |  |  | % Recovery given equal volumes and perfect separation |  |  |  |  | DC Pu | 11.5662 | 1.1189 | 0.73363 | 0.073363
U | 0.043516 | 0.0055396 |  |  | U | 0.17027 | 0.071448
Pu | 0.83392 | 0.09542 |  |  | Pu | 0.99571 | 0.041891 |  |  | % Recovery given equal volumes and perfect separation
[10 empty] | U | 0.17027 | 0.071448
DF U | 19.1634 | 3.2802 |  |  | DF U | 5.848 | 2.4662 |  |  | Pu | 0.93038 | 0.045905
[10 empty] | DF U | 5.4642 | 2.3087

## Exp1
Assumes density of all solutions are the same (all are 4 M HNO3), Assumes 1% Error in volume, Assume 1% error in density
Error: ρ, V | 0.01 | 0.01 |  | Before Evaporation Correction | [7 empty] | X Average and % Error | 0.6 |  | 0.05 | After Evaporation Correction
Correction Factor | ρ | V | Sample ID | U ppb | ± | % | Pu ppb | ± | % |  | % In TBP (both hold up and transferred) | ± | Evaporation Correction | % Lost | Evaporation Correction 2 | U ppb | ± | % | Pu ppb | ± | % |  | % In TBP (both hold up and transferred) | ± |  |  |  |  | DF | ± |  | %Fe | ± | Vt/Vh | ± | times Vt/VH
| 1.1279 |  | 30G Trace Original | 24.1297 | 0.35008 | 1.451% | 5841.8343 | 196.4094 | 3.362% | C1 U TBP tot | -36.6% | 5.042% | 0.88056 | 0.19907 | 1 | 24.1297 | 1.2563 | 5.206% | 5841.8343 | 351.9861 | 6.025% | C1 U TBP tot | -36.6% | 10.9% |  |  |  |  | 14.3812 | 2.207 |  | 0.96156 | 0 | 1.4 | 0.019799 | 20.9323 | 2.7731
| 1.1279 | 0.5 | 30G x 0.5 ml x ρ | 13.6083 | 0.35723 | 2.625% | 3294.5901 | 132.1532 | 4.011% | C1 Pu tot | 94.18% | 0.3251% | 0.88056 | 0.19907 | 1 | 13.6083 | 0.76849 | 5.647% | 3294.5901 | 211.1878 | 6.41% | C1 Pu tot | 94.18% | 0.5242%
[11 empty] | % Extracted | [11 empty] | % Extracted |  | % in TBP (equal volumes - perfect sep) | [6 empty] | %V Ext | ± | %Fe * % V ext |  | DR Extraction
| 1.1279 |  | 30G Trace (W1) | 32.9619 | 0.45998 | 1.395% | 339.7851 | 10.9366 | 3.219% | C1 U Ext | -26.14% | 3.62% | 0.7135 | 0.4775 | 1 | 32.9619 | 1.7111 | 5.191% | 339.7851 | 20.2051 | 5.946% | C1 U Ext | -26.14% | 7.792% | C1 U Ext | -0.2367 | 0.10896 |  |  |  |  | 0.71429 | 0.010102 | 0.68683 | 0.0097132 | 0.047773 | 0.0063289
| 1.1279 | 0.5 | 30G x 0.5 ml x ρ | 18.5894 | 0.48237 | 2.595% | 191.6269 | 7.4577 | 3.892% | C1 Pu Ext | 67.27% | 0.9793% | 0.7135 | 0.4775 | 1 | 18.5894 | 1.0472 | 5.633% | 191.6269 | 12.1416 | 6.336% | C1 Pu Ext | 67.27% | 1.022% | C1 Pu Ext | 0.92042 | 0.0070855
[32 empty] | % Cs Fe | ± | above divided by %Cs Fe minus 1
0.88121 | 1.0252 |  | 86G Trace (P1) | 2.5745 | 0.23957 | 9.305% | 8963.7184 | 359.0022 | 4.005% |  | % In Product, just the final vial |  | 0.54176 | 0.76373 | 0.37 | 0.95257 | 0.10063 | 10.56% | 3316.5758 | 212.4693 | 6.406% |  | % In Product, just the final vial |  |  | % in Product (equal volumes - Perfect Separation) | [5 empty] | 4.306% | 0.5281% | 14.9516 | 1.9694
| 1.0252 | 0.5 | 86G x 0.5 ml x ρ | 1.3197 | 0.12626 | 9.568% | 4594.7124 | 210.5159 | 4.582% | C1 U Bext | 9.698% | 0.9621% | 0.54176 | 0.76373 | 0.37 | 0.48828 | 0.052712 | 10.8% | 1700.0436 | 115.2925 | 6.782% | C1 U Bext | 3.588% | 0.4371% |  | C1 U Bext | 0.031616 | #VALUE! | [7 empty] | DR B ext
[10 empty] | C1 Pu Bext | 139.5% | 8.493% | [9 empty] | C1 Pu Bext | 51.6% | 4.815% |  | C1 Pu Bext | 0.83392 | 0 | [7 empty] | 0.047773 | 0.0063289
|  |  |  | 1 Contact | V | ± |  | Initial/Final -1 | ± |  | % Presumed in Fe (both hold up and trans) |  |  |  |  | 1 Contact | V | ± |  | Initial/Final -1 | ± |  | % Presumed in Fe (both hold up and trans) | [12 empty] | Vt/VH
|  |  |  | V HNO3 | 0.5 | 0.005 | Uranium | -0.26795 | 0.027021 | C1 U Fe tot | 11.64% | 1.166% |  | 0.9925 |  | V HNO3 | 0.5 | 0.005 | Uranium | -0.26795 | 0.058392 | C1 U Fe tot | 4.306% | 0.5281% | [11 empty] | 0.83333 | 0.011785
|  |  |  | V TBP | 0.7 | 0.007 | Plutonium | 16.1927 | 0.96088 | C1 Pu Fe tot | 167.4% | 10.46% |  | 40.2% |  | V TBP | 0.7 | 0.007 | Plutonium | 16.1927 | 1.5496 | C1 Pu Fe tot | 61.92% | 5.844% |  |  |  |  | Multiply Vial 86G by this amount to give proper amounts
|  |  |  | VHNO/VTBP | 0.71429 | 0.010102 | [6 empty] | DR U BExt | -8.4866 |  | VHNO/VTBP | 0.71429 | 0.010102 | [11 empty] | ± | For DF |  | For everything |  |  | DR * Vt/VH
[7 empty] | DR U Ext | -0.19139 | 0.019489 | To determine DR we need to find the % of TBP taken |  |  | DrR Pu BExt | 0.10373 |  |  |  |  | DR U | -0.19139 | 0.041796 | To determine DR we need to find the % of TBP taken | [6 empty] | 0.59795 | 0.059795 |  |  | but it cancels out |  |  | 0.039811 | 0.005304
|  |  |  | V TBP Ext | 0.5 | 0.005 | DR Pu Ext | 11.5662 | 0.70557 | C1 % in Fe from TBP (U) | -44.51% | 0.076083 |  |  |  | V TBP Ext | 0.5 | 0.005 | DR Pu | 11.5662 | 1.1189 | C1 % in Fe from TBP (U) | -16.47% | 0.053074 | [11 empty] | %Fe
|  |  |  | V TBP Ext/In | 0.71429 | 0.010102 |  |  |  | C1 % in Fe from TBP (Pu) | 248.8% | 0.15968 |  |  |  | V TBP Ext/In | 0.71429 | 0.010102 |  |  |  | C1 % in Fe from TBP (Pu) | 92.04% | 0.087993 |  |  | % Extracted into TBP Given Equal Volumes and Perfect Separation | [8 empty] | 0.96171 | 0.0049057
[26 empty] | U | 0.045595 | 0.0057977
|  |  |  | V Fe Bext | 0.5 | 0.005 | [9 empty] | V Fe Bext | 0.5 | 0.005 | [7 empty] | Pu | 0.92042 | 0.0071608
|  |  |  | V fe Bext in | 0.6 | 0.006 |  |  |  | 1/Fe U | -2.2467 | 0.38404 |  |  |  | V fe Bext in | 0.6 | 0.006 |  |  |  | 1/Fe U | -6.0722 | 1.9569
|  |  |  | V Fe Bext/In | 0.83333 | 0.011785 |  |  |  | 1/Fe Pu | 0.40198 | 0.025803 |  |  |  | V Fe Bext/In | 0.83333 | 0.011785 |  |  |  | 1/Fe Pu | 1.0864 | 0.10386 |  |  | % Back Extracted into Fe Given Equal volumes and perfect Separation (if 100% extracted into TBP)
[26 empty] | U | 0.95441 | 0.0057977
|  |  |  | Vfe/VTBP | 1.2 | 0.016971 |  |  |  | DR U BExt | -3.896 | 0.46243 |  |  |  | Vfe/VTBP | 1.2 | 0.016971 |  |  |  | DR U BExt | -8.4866 | 2.3505 |  | Pu | 0.90602 | 0.10343
[10 empty] | DrR Pu BExt | -0.71762 | 0.031706 |  |  |  | Extraction |  |  |  |  | ± | DrR Pu BExt | 0.10373 | 0.12599 |  |  | % Recovery given equal volumes and perfect separation
[16 empty] | Equal Volumes |  | ± | 1/DR U | 20.9323 | 2.7731 |  |  |  |  | U | 0.043516 | 0.0055396
[16 empty] | VTBP | 0.5 | 0.005 | 1/DR Pu | 0.086459 | 0.0083637 |  |  |  |  | Pu | 0.83392 | 0.09542
[16 empty] | VHNO3 | 0.5 | 0.005
[16 empty] | VH/Vt | 1 | 0.014142
[19 empty] | ± | [6 empty] | DF | (C_i/P_i)/(C_f/P_f)
[16 empty] | VH/Vt * 1/DR U |  | 20.9323 | 2.7888 | [8 empty] | ±
[16 empty] | VH/Vt * 1/DR Pu |  | 0.086459 | 0.0084526 | [7 empty] | 19.1634 | 3.2802
[16 empty] | Back Extraction |  |  |  |  | ±
[16 empty] | Equal Volumes |  | ± | DR U | 0.047773 | 0.0063289
[16 empty] | VTBP | 0.5 | 0.005 | DR Pu | 0.10373 | 0.12599
[16 empty] | Vfe | 0.5 | 0.005
[16 empty] | Vt/Vfe | 1 | 0.014142
±
[16 empty] | Vt/Vfe * DR U |  | 0.047773 | 0.0063649
[16 empty] | Vt/Vfe * DR Pu |  | 0.10373 | 0.126

## Exp2
Assumes density of all solutions are the same (all are 4 M HNO3), Assumes 1% Error in volume, Assume 1% error in density | [25 empty] | 0.82187
Error: ρ, V | 0.01 | 0.01 |  | Before Evaporation Correction | [7 empty] | X Average and % Error |  |  | 0.6 | 0.05 | After Evaporation Correction
Correction Factor | ρ | V | Sample ID | U ppb | ± | % | Pu ppb | ± | % |  | % Extraction | ± |  | Evaporation Correction | % Lost | Evaporation Correction2 | U ppb | ± | % | Pu ppb | ± | % |  | % Extraction | ±
| 1 |  | 30G Trace Original | 32.4836 | 0.68606 | 2.112% | 5841.8343 | 196.4094 | 3.362% | C1 U Ext | -31.53% | 6.022% |  | 0.88056 | 0.19907 | 0.82471 | 26.7895 | 1.4541 | 5.428% | 4817.801 | 290.2854 | 6.025% | C1 U Ext | 6.422% | 7.883%
| 1 | 0.5 | 30G x 0.5 ml x ρ | 16.2418 | 0.49957 | 3.076% | 2920.9172 | 117.9408 | 4.038% | C1 Pu Ext | 99.13% | 0.0462% |  | 0.88056 | 0.19907 | 0.82471 | 13.3947 | 0.78631 | 5.87% | 2408.9005 | 154.8154 | 6.427% | C1 Pu Ext | 99.38% | 0.05464%
| 1 |  | 87G Trace (W1) | 42.7244 | 1.0893 | 2.549% | 50.6787 | 1.3469 | 2.658% | C1 U Bext | 87.04% | 5.195% |  | 0.54536 | 0.75773 | 0.58676 | 25.0691 | 1.407 | 5.612% | 29.7364 | 1.6838 | 5.662% | C1 U Bext | 79.74% | 7.378%
| 1 | 0.5 | 87G x 0.5 ml x ρ | 21.3622 | 0.72442 | 3.391% | 25.3394 | 0.88008 | 3.473% | C1 Pu Bext | 107.2% | 5.674% |  | 0.54536 | 0.75773 | 0.58676 | 12.5346 | 0.75728 | 6.042% | 14.8682 | 0.90517 | 6.088% | C1 Pu Bext | 98.22% | 8.675%
0.88121 | 1 |  | 90G Trace (P1) | 2.3563 | 0.11811 | 5.013% | 521.9446 | 17.0498 | 3.267% |  |  |  |  | 0.8214 | 0.29766 | 0.7555 | 1.7802 | 0.12604 | 7.08% | 394.3297 | 23.5513 | 5.972%
| 1 | 6 | 90G x 6 ml x ρ | 14.1376 | 0.72301 | 5.114% | 3131.6678 | 107.1124 | 3.42% | C2 U Bext | 1130% | 86.46% |  | 0.8214 | 0.29766 | 0.7555 | 10.681 | 0.76393 | 7.152% | 2365.9783 | 143.3292 | 6.058% | C2 U Bext | 1363% | 142%
| 1 | 0.5 | 90G x 0.5 ml x ρ | 1.1781 | 0.064665 | 5.489% | 260.9723 | 10.3309 | 3.959% | C2 Pu Bext | 72.73% | 3.807% |  | 0.8214 | 0.29766 | 0.7555 | 0.89008 | 0.066086 | 7.425% | 197.1649 | 12.5739 | 6.377% | C2 Pu Bext | 87.71% | 7.716%
| 1 |  | 93G Trace (P2) | 2.2198 | 0.11606 | 5.228% | 31.6334 | 1.0346 | 3.271% | C3 U Ext | -514.9% | 0.44367 |  | 0.9435 | 0.094161 | 0.91116 | 2.0225 | 0.14632 | 7.234% | 28.8231 | 1.7221 | 5.975% | C3 U Ext | -295.3% | 0.40714
| 1 | 6 | 93G x 6 ml x ρ | 13.3185 | 0.70933 | 5.326% | 189.8005 | 6.4989 | 3.424% | C3 Pu Ext | 99.4% | 0.0353% |  | 0.9435 | 0.094161 | 0.91116 | 12.1353 | 0.8865 | 7.305% | 172.9384 | 10.4801 | 6.06% | C3 Pu Ext | 99.62% | 0.03617%
| 1 | 0.5 | 93G x 0.5 ml x ρ | 1.1099 | 0.059082 | 5.323% | 15.8167 | 0.54093 | 3.42% |  |  |  |  | 0.9435 | 0.094161 | 0.91116 | 1.0113 | 0.076575 | 7.572% | 14.4115 | 0.91936 | 6.379%
[10 empty] | C3 U Bext | 1450% | 102.6% | [10 empty] | C3 U Bext | 1157% | 118%
| 1 |  | 94G (W3) | 13.6501 | 0.59056 | 4.326% | 0.18858 | 0.0080807 | 4.285% | C3 Pu Ext | 122.3% | 5.956% |  | 0.46159 | 0.89735 | 0.58579 | 7.9961 | 0.5287 | 6.612% | 0.11047 | 0.0072743 | 6.585% | C3 Pu Ext | 97.52% | 8.598%
| 1 | 0.5 | 94G x 0.5 ml x ρ | 6.8251 | 0.33239 | 4.87% | 0.094291 | 0.0045574 | 4.833% |  |  |  |  | 0.46159 | 0.89735 | 0.58579 | 3.9981 | 0.27906 | 6.98% | 0.055235 | 0.0038412 | 6.954%
| 1 |  | 96G Trace (P3) | 2.6824 | 0.12208 | 4.551% | 3.2231 | 0.10693 | 3.318% |  |  |  |  | 0.79331 | 0.34448 | 0.72672 | 1.9494 | 0.1318 | 6.761% | 2.3423 | 0.14055 | 6%
| 1 | 6 | 96G x 6 ml x ρ | 16.0945 | 0.75042 | 4.663% | 19.3388 | 0.67086 | 3.469% |  |  |  |  | 0.79331 | 0.34448 | 0.72672 | 11.6962 | 0.79963 | 6.837% | 14.0539 | 0.85525 | 6.086%
[14 empty] | C1 and C2 Average |  | DC
[13 empty] | U | 0.047773 | 0.0063289 | 13.25%
[13 empty] | Pu | 0.45597 | 0.43827 | 96.12%
C1 and C3 Average
[13 empty] | U | 0.047773
[13 empty] | Pu | 0.19059 | 0.036427 | 19.11%
C1 and C2 and C3 Average
[13 empty] | U | 0.047773
[13 empty] | Pu | 0.3716

## Exp2_Act_C1
| DR Guess | ± | VHNO/VTBP | 0.71429 | 0.010102
U | 0.047773 | 0.0063289 | [11 empty] | Use
Pu | 11.5662 | 1.1189 | [10 empty] | 1 | ='Exp1'!AN12
| 1/DR | ± | 1/DR * VR | ±
U | 20.9323 | 2.7731 | 14.9516 | 1.992
Pu | 0.086459 | 0.0083637 | 0.061756 | 0.0060376 | [5 empty] | ± |  |  | DR |  | ±
[8 empty] | V TBP | 2 | 0.02 |  |  | U | 0.047773 | 0.0063289 | <- assume the DR for uranium increases because there are more ions in solution, a much lower concentration of U
|  |  | %TBP | ± | % |  |  | V fe | 2.1 | 0.021 |  |  | Pu | 0.17831 | 0.017831
U |  |  | 0.06269 | 0.0078286 | 12.49% |  |  | Vt/Vfe | 0.95238 | 0.013469
Pu |  |  | 0.94184 | 0.0053556 | 0.5686% | [6 empty] | Vt/Vfe * DR U |  | 0.045498 | 0.0060618
[12 empty] | Vt/Vfe * DR Pu |  | 0.16982 | 0.017151
|  |  | %TBP * Vr | ±
|  | %Ext1 | 0.044778 | 0.0056276 | 12.57% |  |  | % Fe | ±
|  |  | 0.67274 | 0.010254 | 1.524% |  |  | 0.95648 | 0.0055456 |  |  |  | V fe tot | 2.1 | 0.021
[8 empty] | 0.85483 | 0.012533 |  |  |  | V fe rem | 2 | 0.02
|  | 1 - %Ext1 | 0.95522 | 0.0056276 | 0.5891% | [7 empty] | V rem/tot | 0.95238 | 0.013469
|  |  | 0.32726 | 0.010254 | 3.133%
[8 empty] | % Ext 1 | 0.91094 | 0.013923 | 1.528%
|  | %Ext2 | 0.042773 | 0.0053815 | 12.58% |  |  |  | 0.81413 | 0.016584 | 2.037%
|  |  | 0.22016 | 0.0076714 | 3.484%
[8 empty] | 1 - %Ext1 | 0.089065 | 0.013923 | 15.63%
|  | T%Ext2 | 0.087551 | 0.0077865 | 8.894% |  |  |  | 0.18587 | 0.016584 | 8.922%
|  |  | 0.8929 | 0.012806 | 1.434%
[8 empty] | % Ext 2 | 0.081132 | 0.012744 | 15.71%
|  | 1-T%Ext2 | 0.91245 | 0.0077865 | 0.8534% |  |  |  | 0.15132 | 0.013849 | 9.152%
|  |  | 0.1071 | 0.012806 | 11.96%
[8 empty] | T%Ext2 | 0.99207 | 0.018875 | 1.903%
|  | %Ext3 | 0.040858 | 0.0051467 | 12.6% |  |  |  | 0.96545 | 0.021606 | 2.238%
|  |  | 0.07205 | 0.008685 | 12.05%
[8 empty] | 1-T%Ext2 | 0.0079326 | 0.018875 | 237.9%
|  | T%Ext3 | 0.12841 | 0.0093337 | 7.269% |  |  |  | 0.034548 | 0.021606 | 62.54%
|  |  | 0.96495 | 0.015474 | 1.604%
[8 empty] | %Ext3 | 0.0072261 | 0.017194 | 237.9%
|  | 1-T%Ext3 | 0.87159 | 0.0093337 | 1.071% |  |  |  | 0.028127 | 0.017599 | 62.57%
|  |  | 0.035049 | 0.015474 | 44.15%
[8 empty] | T%Ext3 | 0.99929 | 0.025532 | 2.555%
|  | %Ext4 | 0.039028 | 0.0049227 | 12.61% |  |  |  | 0.99358 | 0.027867 | 2.805%
|  |  | 0.023579 | 0.010416 | 44.17%
Combined Extration Back Extraction (theoretical)
|  | T%Ext4 | 0.16744 | 0.010552 | 6.302% |  |  | U | 0.16732 | 0.011379 | 6.8%
|  |  | 0.98853 | 0.018653 | 1.887% |  |  | Pu | 0.98218 | 0.033201 | 3.38%
|  | Experimental | 6.422% | 7.883% |  | Experimental |  | U | 79.74% | 7.378%
|  |  | 99.38% | 0.05464% |  |  |  | Pu | 98.22% | 8.675%
|  | % Err Extraction | 160.7% |  |  |  | % Err U Recovery |  | 79.02%
|  | % Err Back Extraction | 0.5331% |  |  |  | % Err Pu Recovery |  | 1.496e-10%
| % Err is between experiment and Simulated values |  |  |  |  | Minimize | 39.51%

## Exp2_Act_C2
| DR Guess | ± | VHNO/VTBP | 0.71429 | 0.010102
U | 0.047773 | 0.0063289 | [11 empty] | Use
Pu | 11.5662 | 1.1189 | [10 empty] | 1 | ='Exp1'!AN12
| 1/DR | ± | 1/DR * VR | ±
U | 20.9323 | 2.7731 | 14.9516 | 1.992
Pu | 0.086459 | 0.0083637 | 0.061756 | 0.0060376 | [5 empty] | ± |  |  | DR Guess |  | ±
[8 empty] | V TBP | 2 | 0.02 |  |  | U | 0.047773 | 0.0063289 | <- assume the DR for uranium increases because there are more ions in solution, a much lower concentration of U
|  |  | %TBP | ± | % |  |  | V fe | 2.1 | 0.021 |  |  | Pu | 0.73363 | 0.073363
U |  |  | 0.06269 | 0.0078286 | 12.49% |  |  | Vt/Vfe | 0.95238 | 0.013469
Pu |  |  | 0.94184 | 0.0053556 | 0.5686% | [6 empty] | Vt/Vfe * DR U |  | 0.045498 | 0.0060618
[12 empty] | Vt/Vfe * DR Pu |  | 0.69869 | 0.070565
|  |  | %TBP * Vr | ±
|  | %Ext1 | 0.044778 | 0.0056276 | 12.57% |  |  | % Fe | ±
|  |  | 0.67274 | 0.010254 | 1.524% |  |  | 0.95648 | 0.0055456 |  |  |  | V fe tot | 2.2 | 0.022
[8 empty] | 0.58869 | 0.024454 |  |  |  | V fe rem | 2 | 0.02
|  | 1 - %Ext1 | 0.95522 | 0.0056276 | 0.5891% | [7 empty] | V rem/tot | 0.90909 | 0.012856
|  |  | 0.32726 | 0.010254 | 3.133% | [10 empty] | %Lost
[8 empty] | % Ext 1 | 0.84779 | 0.01329 | 1.568% |  |  | Lost a drop |  | 0.021738 | 0.01329 | 0.015676
|  | %Ext2 | 0.042773 | 0.0053815 | 12.58% |  |  |  | 0.52179 | 0.023484 | 4.501% |  |  | 0.975 |  | 0.013379 | 0.023484 | 0.045007
|  |  | 0.22016 | 0.0076714 | 3.484%
[8 empty] | 1 - %Ext1 | 0.13047 | 0.01329 | 10.19%
|  | T%Ext2 | 0.087551 | 0.0077865 | 8.894% |  |  |  | 0.46483 | 0.023484 | 5.052%
|  |  | 0.8929 | 0.012806 | 1.434%
[8 empty] | % Ext 2 | 0.11061 | 0.0114 | 10.31%
|  | 1-T%Ext2 | 0.91245 | 0.0077865 | 0.8534% |  |  |  | 0.24254 | 0.016411 | 6.766%
|  |  | 0.1071 | 0.012806 | 11.96%
[8 empty] | T%Ext2 | 0.9584 | 0.01751 | 1.827%
|  | %Ext3 | 0.040858 | 0.0051467 | 12.6% |  |  |  | 0.76434 | 0.02865 | 3.748%
|  |  | 0.07205 | 0.008685 | 12.05%
[8 empty] | 1-T%Ext2 | 0.041597 | 0.01751 | 42.09%
|  | T%Ext3 | 0.12841 | 0.0093337 | 7.269% |  |  |  | 0.23566 | 0.02865 | 12.16%
|  |  | 0.96495 | 0.015474 | 1.604%
[8 empty] | %Ext3 | 0.035266 | 0.014855 | 42.12%
|  | 1-T%Ext3 | 0.87159 | 0.0093337 | 1.071% |  |  |  | 0.12297 | 0.015941 | 12.96%
|  |  | 0.035049 | 0.015474 | 44.15%
[8 empty] | T%Ext3 | 0.99367 | 0.022962 | 2.311%
|  | %Ext4 | 0.039028 | 0.0049227 | 12.61% |  |  |  | 0.8873 | 0.032786 | 3.695%
|  |  | 0.023579 | 0.010416 | 44.17%
Combined Extration Back Extraction (theoretical)
|  | T%Ext4 | 0.16744 | 0.010552 | 6.302% |  |  | U | 0.16638 | 0.011168 | 6.713%
|  |  | 0.98853 | 0.018653 | 1.887% |  |  | Pu | 0.87713 | 0.036392 | 4.149%
|  | Experimental | 6.422% | 7.883% |  | Experimental |  | U | 1363% | 142%
|  |  | 99.38% | 0.05464% |  |  |  | Pu | 87.71% | 7.716%
|  | % Err Extraction | 160.7% |  |  |  | % Err U Recovery |  | 98.78%
|  | % Err Back Extraction | 0.5331% |  |  |  | % Err Pu Recovery |  | 8.752e-10%
| % Err is between experiment and Simulated values |  |  |  |  | Minimize | 49.39%

## Exp2_Act_C3
| DR Guess | ± | VHNO/VTBP | 0.71429 | 0.010102
U | 0.047773 | 0.0063289 | [11 empty] | Use
Pu | 11.5662 | 1.1189 | [10 empty] | 1 | ='Exp1'!AN12
| 1/DR | ± | 1/DR * VR | ±
U | 20.9323 | 2.7731 | 14.9516 | 1.992
Pu | 0.086459 | 0.0083637 | 0.061756 | 0.0060376 | [5 empty] | ± |  |  | DR Guess |  | ±
[8 empty] | V TBP | 2 | 0.02 |  |  | U | 0.047773 | 0.0063289 | <- assume the DR for uranium increases because there are more ions in solution, a much lower concentration of U
|  |  | %TBP | ± | % |  |  | V fe | 2.1 | 0.021 |  |  | Pu | 0.20287 | 0.020287
U |  |  | 0.06269 | 0.0078286 | 12.49% |  |  | Vt/Vfe | 0.95238 | 0.013469
Pu |  |  | 0.94184 | 0.0053556 | 0.5686% | [6 empty] | Vt/Vfe * DR U |  | 0.045498 | 0.0060618
[12 empty] | Vt/Vfe * DR Pu |  | 0.19321 | 0.019513
|  |  | %TBP * Vr | ±
|  | %Ext1 | 0.044778 | 0.0056276 | 12.57% |  |  | % Fe | ±
|  |  | 0.67274 | 0.010254 | 1.524% |  |  | 0.95648 | 0.0055456 |  |  |  | V fe tot | 2.2 | 0.022
[8 empty] | 0.83808 | 0.013706 |  |  |  | V fe rem | 2 | 0.02
|  | 1 - %Ext1 | 0.95522 | 0.0056276 | 0.5891% | [7 empty] | V rem/tot | 0.90909 | 0.012856
|  |  | 0.32726 | 0.010254 | 3.133%
[8 empty] | % Ext 1 | 0.86953 | 0.01329 | 1.528%
|  | %Ext2 | 0.042773 | 0.0053815 | 12.58% |  |  |  | 0.76189 | 0.016472 | 2.162%
|  |  | 0.22016 | 0.0076714 | 3.484%
[8 empty] | 1 - %Ext1 | 0.13047 | 0.01329 | 10.19%
|  | T%Ext2 | 0.087551 | 0.0077865 | 8.894% |  |  |  | 0.23811 | 0.016472 | 6.918%
|  |  | 0.8929 | 0.012806 | 1.434%
[8 empty] | % Ext 2 | 0.11345 | 0.011686 | 10.3%
|  | 1-T%Ext2 | 0.91245 | 0.0077865 | 0.8534% |  |  |  | 0.18142 | 0.013149 | 7.248%
|  |  | 0.1071 | 0.012806 | 11.96%
[8 empty] | T%Ext2 | 0.98298 | 0.017697 | 1.8%
|  | %Ext3 | 0.040858 | 0.0051467 | 12.6% |  |  |  | 0.9433 | 0.021077 | 2.234%
|  |  | 0.07205 | 0.008685 | 12.05%
[8 empty] | 1-T%Ext2 | 0.017023 | 0.017697 | 104%
|  | T%Ext3 | 0.12841 | 0.0093337 | 7.269% |  |  |  | 0.056698 | 0.021077 | 37.17%
|  |  | 0.96495 | 0.015474 | 1.604%
[8 empty] | %Ext3 | 0.014802 | 0.01539 | 104%
|  | 1-T%Ext3 | 0.87159 | 0.0093337 | 1.071% |  |  |  | 0.043197 | 0.016085 | 37.24%
|  |  | 0.035049 | 0.015474 | 44.15%
[8 empty] | T%Ext3 | 0.99778 | 0.023453 | 2.351%
|  | %Ext4 | 0.039028 | 0.0049227 | 12.61% |  |  |  | 0.9865 | 0.026513 | 2.688%
|  |  | 0.023579 | 0.010416 | 44.17%
Combined Extration Back Extraction (theoretical)
|  | T%Ext4 | 0.16744 | 0.010552 | 6.302% |  |  | U | 0.16707 | 0.011237 | 6.726%
|  |  | 0.98853 | 0.018653 | 1.887% |  |  | Pu | 0.97518 | 0.032024 | 3.284%
|  | Experimental | -295.3% | 40.71% |  | Experimental |  | U | 11.5658 | 1.1799 |  | Can we fix this red???
|  |  | 99.62% | 0.03617% |  |  |  | Pu | 0.97518 | 0.085977
|  | % Err Extraction | -105.7% |  |  |  | % Err U Recovery |  | 98.56%
|  | % Err Back Extraction | 0.7667% |  |  |  | % Err Pu Recovery |  | 6.868e-09%
| % Err is between experiment and Simulated values |  |  |  |  | Minimize | 49.28%

## Exp2_eq_V_p_sep_C1
| DR Guess | ± | VHNO/VTBP | 1 | 0.010102
U | 0.047773 | 0.0063289 |  |  |  |  | % Err | Minimize
Pu | 11.5662 | 1.1189 |  |  |  |  | -0.62288 | -0.3145
| 1/DR | ± | 1/DR * VR | ± |  |  | -0.0061323
U | 20.9323 | 2.7731 | 20.9323 | 2.7811
Pu | 0.086459 | 0.0083637 | 0.086459 | 0.0084092 | [5 empty] | ± |  |  | DR Guess |  | ±
[8 empty] | V TBP | 2 | 0.02 |  |  | U | 0.047773 | 0.0063289 | <- assume the DR for uranium increases because there are more ions in solution, a much lower concentration of U
|  |  | %TBP | ± | % |  |  | V fe | 2.1 | 0.021 |  |  | Pu | 0.17831 | 0.017831
U |  |  | 0.045595 | 0.0057817 | 12.68% |  |  | Vt/Vfe | 0.95238 | 0.013469
Pu |  |  | 0.92042 | 0.007124 | 0.774% | [6 empty] | Vt/Vfe * DR U |  | 0.045498 | 0.0060618
[12 empty] | Vt/Vfe * DR Pu |  | 0.16982 | 0.017151
|  |  | %TBP * Vr | ±
|  | %Ext1 | 0.045595 | 0.0058 | 12.72% |  |  | % Fe | ±
|  |  | 0.92042 | 0.011713 | 1.273% |  |  | 0.95648 | 0.0055456 |  |  |  | V fe tot | 2.1 | 0.021
[8 empty] | 0.85483 | 0.012533 |  |  |  | V fe rem | 2 | 0.02
|  | 1 - %Ext1 | 0.95441 | 0.0058 | 0.6077% | [7 empty] | V rem/tot | 1 | 0.013469
|  |  | 0.079578 | 0.011713 | 14.72%
[8 empty] | % Ext 1 | 0.95648 | 0.014026 | 1.466%
|  | %Ext2 | 0.043516 | 0.0055418 | 12.74% |  |  |  | 0.85483 | 0.017019 | 1.991%
|  |  | 0.073246 | 0.010821 | 14.77%
[8 empty] | 1 - %Ext1 | 0.043518 | 0.014026 | 32.23%
|  | T%Ext2 | 0.089111 | 0.0080219 | 9.002% |  |  |  | 0.14517 | 0.017019 | 11.72%
|  |  | 0.99367 | 0.015947 | 1.605%
[8 empty] | % Ext 2 | 0.041624 | 0.013429 | 32.26%
|  | 1-T%Ext2 | 0.91089 | 0.0080219 | 0.8807% |  |  |  | 0.12409 | 0.014756 | 11.89%
|  |  | 0.0063327 | 0.015947 | 251.8%
[8 empty] | T%Ext2 | 0.99811 | 0.019418 | 1.945%
|  | %Ext3 | 0.041532 | 0.0052958 | 12.75% |  |  |  | 0.97893 | 0.022525 | 2.301%
|  |  | 0.0058288 | 0.014678 | 251.8%
[8 empty] | 1-T%Ext2 | 0.0018938 | 0.019418 | 1025%
|  | T%Ext3 | 0.13064 | 0.0096123 | 7.358% |  |  |  | 0.021073 | 0.022525 | 106.9%
|  |  | 0.9995 | 0.021673 | 2.168%
[8 empty] | %Ext3 | 0.0018114 | 0.018573 | 1025%
|  | 1-T%Ext3 | 0.86936 | 0.0096123 | 1.106% |  |  |  | 0.018014 | 0.019259 | 106.9%
|  |  | 0.00050395 | 0.021673 | 4301%
[8 empty] | T%Ext3 | 0.99992 | 0.02687 | 2.687%
|  | %Ext4 | 0.039638 | 0.0050613 | 12.77% |  |  |  | 0.99694 | 0.029636 | 2.973%
|  |  | 0.00046384 | 0.019949 | 4301%
Combined Extration Back Extraction (theoretical)
|  | T%Ext4 | 0.17028 | 0.010863 | 6.38% |  |  | U | 0.17027 | 0.011787 | 6.923%
|  |  | 0.99996 | 0.029457 | 2.946% |  |  | Pu | 0.9969 | 0.04172 | 4.185%
|  | Experimental | 6.422% | 7.883% |  | Experimental |  | U | 79.74% | 7.378%
|  |  | 99.38% | 0.05464% |  |  |  | Pu | 98.22% | 8.675%
|  | % Err Extraction | 165.2% |  |  |  | % Err U Recovery |  | 78.65%
|  | % Err Back Extraction | 0.617% |  |  |  | % Err Pu Recovery |  | 1.499%
| % Err is between experiment and Simulated values |  |  |  |  | Minimize | 40.07%

## Exp2_Eq_V_P_Sep_C2
| DR Guess | ± | VHNO/VTBP | 1 | 0.010102
U | 0.047773 | 0.041796
Pu | 11.5662 | 1.1189
| 1/DR | ± | 1/DR * VR | ±
U | 20.9323 | 18.3134 | 20.9323 | 18.3146
Pu | 0.086459 | 0.0083637 | 0.086459 | 0.0084092 | [5 empty] | ± |  |  | DR Guess |  | ±
[8 empty] | V TBP | 2 | 0.02 |  |  | U | 0.047773 | 0.0063289 | <- assume the DR for uranium increases because there are more ions in solution, a much lower concentration of U
|  |  | %TBP | ± | % |  |  | V fe | 2.1 | 0.021 |  |  | Pu | 0.73363 | 0.073363
U |  |  | 0.045595 | 0.038074 | 83.51% |  |  | Vt/Vfe | 0.95238 | 0.013469
Pu |  |  | 0.92042 | 0.007124 | 0.774% | [6 empty] | Vt/Vfe * DR U |  | 0.045498 | 0.0060618
[12 empty] | Vt/Vfe * DR Pu |  | 0.69869 | 0.070565
|  |  | %TBP * Vr | ±
|  | %Ext1 | 0.045595 | 0.038077 | 83.51% |  |  | % Fe | ±
|  |  | 0.92042 | 0.011713 | 1.273% |  |  | 0.95648 | 0.0055456 |  |  |  | V fe tot | 2.2 | 0.022
[8 empty] | 0.58869 | 0.024454 |  |  |  | V fe rem | 2 | 0.02
|  | 1 - %Ext1 | 0.95441 | 0.038077 | 3.99% | [7 empty] | V rem/tot | 1 | 0.012856
|  |  | 0.079578 | 0.011713 | 14.72%
[8 empty] | % Ext 1 | 0.95648 | 0.01349 | 1.41%
|  | %Ext2 | 0.043516 | 0.036382 | 83.61% |  |  |  | 0.58869 | 0.025599 | 4.348%
|  |  | 0.073246 | 0.010821 | 14.77%
[8 empty] | 1 - %Ext1 | 0.043518 | 0.01349 | 31%
|  | T%Ext2 | 0.089111 | 0.052664 | 59.1% |  |  |  | 0.41131 | 0.025599 | 6.224%
|  |  | 0.99367 | 0.015947 | 1.605%
[8 empty] | % Ext 2 | 0.041624 | 0.012916 | 31.03%
|  | 1-T%Ext2 | 0.91089 | 0.052664 | 5.782% |  |  |  | 0.24213 | 0.018384 | 7.592%
|  |  | 0.0063327 | 0.015947 | 251.8%
[8 empty] | T%Ext2 | 0.99811 | 0.018676 | 1.871%
|  | %Ext3 | 0.041532 | 0.034767 | 83.71% |  |  |  | 0.83082 | 0.031516 | 3.793%
|  |  | 0.0058288 | 0.014678 | 251.8%
[8 empty] | 1-T%Ext2 | 0.0018938 | 0.018676 | 986.1%
|  | T%Ext3 | 0.13064 | 0.063105 | 48.3% |  |  |  | 0.16918 | 0.031516 | 18.63%
|  |  | 0.9995 | 0.021673 | 2.168%
[8 empty] | %Ext3 | 0.0018114 | 0.017863 | 986.1%
|  | 1-T%Ext3 | 0.86936 | 0.063105 | 7.259% |  |  |  | 0.099593 | 0.019052 | 19.13%
|  |  | 0.00050395 | 0.021673 | 4301%
[8 empty] | T%Ext3 | 0.99992 | 0.025844 | 2.585%
|  | %Ext4 | 0.039638 | 0.033227 | 83.83% |  |  |  | 0.93042 | 0.036827 | 3.958%
|  |  | 0.00046384 | 0.019949 | 4301%
Combined Extration Back Extraction (theoretical)
|  | T%Ext4 | 0.17028 | 0.071318 | 41.88% |  |  | U | 0.17027 | 0.071448 | 41.96%
|  |  | 0.99996 | 0.029457 | 2.946% |  |  | Pu | 0.93038 | 0.045905 | 4.934%
|  | Experimental | 6.422% | 7.883% |  | Experimental |  | U | 1363% | 142%
|  |  | 99.38% | 0.05464% |  |  |  | Pu | 87.71% | 7.716%
|  | % Err Extraction | 165.2% |  |  |  | % Err U Recovery |  | 98.75%
|  | % Err Back Extraction | 0.617% |  |  |  | % Err Pu Recovery |  | 6.071%
| % Err is between experiment and Simulated values |  |  |  |  | Minimize | 52.41%

## Exp2_Eq_V_P_Sep_C3
| DR Guess | ± | VHNO/VTBP | 1 | 0.010102
U | 0.047773 | 0.041796
Pu | 11.5662 | 1.1189
| 1/DR | ± | 1/DR * VR | ±
U | 20.9323 | 18.3134 | 20.9323 | 18.3146
Pu | 0.086459 | 0.0083637 | 0.086459 | 0.0084092 | [5 empty] | ± |  |  | DR Guess |  | ±
[8 empty] | V TBP | 2 | 0.02 |  |  | U | 0.047773 | 0.0063289 | <- assume the DR for uranium increases because there are more ions in solution, a much lower concentration of U
|  |  | %TBP | ± | % |  |  | V fe | 2.1 | 0.021 |  |  | Pu | 0.20287 | 0.020287
U |  |  | 0.045595 | 0.038074 | 83.51% |  |  | Vt/Vfe | 0.95238 | 0.013469
Pu |  |  | 0.92042 | 0.007124 | 0.774% | [6 empty] | Vt/Vfe * DR U |  | 0.045498 | 0.0060618
[12 empty] | Vt/Vfe * DR Pu |  | 0.19321 | 0.019513
|  |  | %TBP * Vr | ±
|  | %Ext1 | 0.045595 | 0.038077 | 83.51% |  |  | % Fe | ±
|  |  | 0.92042 | 0.011713 | 1.273% |  |  | 0.95648 | 0.0055456 |  |  |  | V fe tot | 2.2 | 0.022
[8 empty] | 0.83808 | 0.013706 |  |  |  | V fe rem | 2 | 0.02
|  | 1 - %Ext1 | 0.95441 | 0.038077 | 3.99% | [7 empty] | V rem/tot | 1 | 0.012856
|  |  | 0.079578 | 0.011713 | 14.72%
[8 empty] | % Ext 1 | 0.95648 | 0.01349 | 1.41%
|  | %Ext2 | 0.043516 | 0.036382 | 83.61% |  |  |  | 0.83808 | 0.017434 | 2.08%
|  |  | 0.073246 | 0.010821 | 14.77%
[8 empty] | 1 - %Ext1 | 0.043518 | 0.01349 | 31%
|  | T%Ext2 | 0.089111 | 0.052664 | 59.1% |  |  |  | 0.16192 | 0.017434 | 10.77%
|  |  | 0.99367 | 0.015947 | 1.605%
[8 empty] | % Ext 2 | 0.041624 | 0.012916 | 31.03%
|  | 1-T%Ext2 | 0.91089 | 0.052664 | 5.782% |  |  |  | 0.1357 | 0.014881 | 10.97%
|  |  | 0.0063327 | 0.015947 | 251.8%
[8 empty] | T%Ext2 | 0.99811 | 0.018676 | 1.871%
|  | %Ext3 | 0.041532 | 0.034767 | 83.71% |  |  |  | 0.97378 | 0.022921 | 2.354%
|  |  | 0.0058288 | 0.014678 | 251.8%
[8 empty] | 1-T%Ext2 | 0.0018938 | 0.018676 | 986.1%
|  | T%Ext3 | 0.13064 | 0.063105 | 48.3% |  |  |  | 0.02622 | 0.022921 | 87.42%
|  |  | 0.9995 | 0.021673 | 2.168%
[8 empty] | %Ext3 | 0.0018114 | 0.017863 | 986.1%
|  | 1-T%Ext3 | 0.86936 | 0.063105 | 7.259% |  |  |  | 0.021974 | 0.019215 | 87.44%
|  |  | 0.00050395 | 0.021673 | 4301%
[8 empty] | T%Ext3 | 0.99992 | 0.025844 | 2.585%
|  | %Ext4 | 0.039638 | 0.033227 | 83.83% |  |  |  | 0.99575 | 0.02991 | 3.004%
|  |  | 0.00046384 | 0.019949 | 4301%
Combined Extration Back Extraction (theoretical)
|  | T%Ext4 | 0.17028 | 0.071318 | 41.88% |  |  | U | 0.17027 | 0.071448 | 41.96%
|  |  | 0.99996 | 0.029457 | 2.946% |  |  | Pu | 0.99571 | 0.041891 | 4.207%
|  | Experimental | -295.3% | 40.71% |  | Experimental |  | U | 11.5658 | 1.1799 |  | Can we fix this red???
|  |  | 99.62% | 0.03617% |  |  |  | Pu | 0.97518 | 0.085977
|  | % Err Extraction | -105.8% |  |  |  | % Err U Recovery |  | 98.53%
|  | % Err Back Extraction | 0.3807% |  |  |  | % Err Pu Recovery |  | 2.105%
| % Err is between experiment and Simulated values |  |  |  |  | Minimize | 50.32%