## Summary
To modify for other isotopes, change the section titled uranium to new isotope. | [9 empty] | Experiment 2
Cycle 1
Update concentrations for Exp1 and Exp2 in Uranium Section |  |  |  |  | Check if correction factor is fine | [5 empty] | Extraction |  | Back Extraction
[12 empty] | ± |  | ±
Use the solver for Exp2_Act_C1 | [9 empty] | DC U | 0.022376 | 0.0022841 | 0.022376 | 0.0022841
Use the solver for Exp2_Act_C2 | [9 empty] | DC Pu | 11.5662 | 1.1189 | 0.17831 | 0.017831
Use the solver for Exp2_Act_C3
% Recovery given equal volumes and perfect separation
Everything else will automatically update | [9 empty] | U | 0.084714 | 0.0048144
[10 empty] | Pu | 0.9969 | 0.04172
Experiment 1 |  |  |  |  | Cycle 3 |  |  |  |  | DF U | 11.7679 | 0.83055
| Extraction |  | Back Extraction |  |  | Extraction |  | Back Extraction
|  | ± |  | ± |  |  | ± |  | ± | Cycle 2
DC U | 0.022376 | 0.0022841 | 0.022376 | 0.0022841 | DC U | 0.022376 | 0.039683 | 0.022376 | 0.0022841 |  | Extraction |  | Back Extraction
DC Pu | 11.5662 | 1.1189 | 0.10373 | 0.12599 | DC Pu | 11.5662 | 1.1189 | 0.20287 | 0.020287 |  |  | ± |  | ±
[10 empty] | DC U | 0.022376 | 0.039683 | 0.022376 | 0.0022841
% Recovery given equal volumes and perfect separation |  |  |  |  | % Recovery given equal volumes and perfect separation |  |  |  |  | DC Pu | 11.5662 | 1.1189 | 0.73363 | 0.073363
U | 0.021408 | 0.0021583 |  |  | U | 0.084714 | 0.073555
Pu | 0.83392 | 0.09542 |  |  | Pu | 0.99571 | 0.041891 |  |  | % Recovery given equal volumes and perfect separation
[10 empty] | U | 0.084714 | 0.073555
DF U | 38.9541 | 5.9406 |  |  | DF U | 11.7539 | 10.2177 |  |  | Pu | 0.93038 | 0.045905
[10 empty] | DF U | 10.9826 | 9.5514

## Exp1
Assumes density of all solutions are the same (all are 4 M HNO3), Assumes 1% Error in volume, Assume 1% error in density
Error: ρ, V | 0.01 | 0.01 |  | Before Evaporation Correction | [7 empty] | X Average and % Error | 0.6 |  | 0.05 | After Evaporation Correction
Correction Factor | ρ | V | Sample ID | U ppb | ± | % | Pu ppb | ± | % |  | % In TBP (both hold up and transferred) | ± | Evaporation Correction | % Lost | Evaporation Correction 2 | U ppb | ± | % | Pu ppb | ± | % |  | % In TBP (both hold up and transferred) | ± |  |  |  |  | DF | ± |  | %Fe | ± | Vt/Vh | ± | times Vt/VH
| 1.1279 |  | 30G Trace Original | 2.4446 | 0.0616 | 2.52% | 5841.8343 | 196.4094 | 3.362% | C1 U TBP tot | -53.93% | 7.31% | 0.88056 | 0.19907 | 1 | 2.4446 | 0.13688 | 5.599% | 5841.8343 | 351.9861 | 6.025% | C1 U TBP tot | -53.93% | 13.11% |  |  |  |  | 29.0638 | 3.8902 |  | 0.98196 | 0 | 1.4 | 0.019799 | 44.6898 | 4.5617
| 1.1279 | 0.5 | 30G x 0.5 ml x ρ | 1.3787 | 0.046006 | 3.337% | 3294.5901 | 132.1532 | 4.011% | C1 Pu tot | 94.18% | 0.3251% | 0.88056 | 0.19907 | 1 | 1.3787 | 0.082876 | 6.011% | 3294.5901 | 211.1878 | 6.41% | C1 Pu tot | 94.18% | 0.5242%
[11 empty] | % Extracted | [11 empty] | % Extracted |  | % in TBP (equal volumes - perfect sep) | [6 empty] | %V Ext | ± | %Fe * % V ext |  | DR Extraction
| 1.1279 |  | 30G Trace (W1) | 3.763 | 0.09688 | 2.575% | 339.7851 | 10.9366 | 3.219% | C1 U Ext | -38.52% | 5.249% | 0.7135 | 0.4775 | 1 | 3.763 | 0.21163 | 5.624% | 339.7851 | 20.2051 | 5.946% | C1 U Ext | -38.52% | 9.381% | C1 U Ext | -0.33378 | 0.13111 |  |  |  |  | 0.71429 | 0.010102 | 0.7014 | 0.0099193 | 0.022376 | 0.0022841
| 1.1279 | 0.5 | 30G x 0.5 ml x ρ | 2.1222 | 0.071698 | 3.379% | 191.6269 | 7.4577 | 3.892% | C1 Pu Ext | 67.27% | 0.9793% | 0.7135 | 0.4775 | 1 | 2.1222 | 0.12806 | 6.034% | 191.6269 | 12.1416 | 6.336% | C1 Pu Ext | 67.27% | 1.022% | C1 Pu Ext | 0.92042 | 0.0070855
[32 empty] | % Cs Fe | ± | above divided by %Cs Fe minus 1
0.88121 | 1.0252 |  | 86G Trace (P1) | 0.12906 | 0.00658 | 5.098% | 8963.7184 | 359.0022 | 4.005% |  | % In Product, just the final vial |  | 0.54176 | 0.76373 | 0.37 | 0.047753 | 0.00341 | 7.141% | 3316.5758 | 212.4693 | 6.406% |  | % In Product, just the final vial |  |  | % in Product (equal volumes - Perfect Separation) | [5 empty] | 2.131% | 0.2066% | 31.9213 | 3.227
| 1.0252 | 0.5 | 86G x 0.5 ml x ρ | 0.066156 | 0.0036801 | 5.563% | 4594.7124 | 210.5159 | 4.582% | C1 U Bext | 4.798% | 0.3113% | 0.54176 | 0.76373 | 0.37 | 0.024478 | 0.0018308 | 7.48% | 1700.0436 | 115.2925 | 6.782% | C1 U Bext | 1.775% | 0.1704% |  | C1 U Bext | 0.015243 | #VALUE! | [7 empty] | DR B ext
[10 empty] | C1 Pu Bext | 139.5% | 8.493% | [9 empty] | C1 Pu Bext | 51.6% | 4.815% |  | C1 Pu Bext | 0.83392 | 0 | [7 empty] | 0.022376 | 0.0022841
|  |  |  | 1 Contact | V | ± |  | Initial/Final -1 | ± |  | % Presumed in Fe (both hold up and trans) |  |  |  |  | 1 Contact | V | ± |  | Initial/Final -1 | ± |  | % Presumed in Fe (both hold up and trans) | [12 empty] | Vt/VH
|  |  |  | V HNO3 | 0.5 | 0.005 | Uranium | -0.35035 | 0.03085 | C1 U Fe tot | 5.758% | 0.3823% |  | 0.9925 |  | V HNO3 | 0.5 | 0.005 | Uranium | -0.35035 | 0.055335 | C1 U Fe tot | 2.131% | 0.2066% | [11 empty] | 0.83333 | 0.011785
|  |  |  | V TBP | 0.7 | 0.007 | Plutonium | 16.1927 | 0.96088 | C1 Pu Fe tot | 167.4% | 10.46% |  | 40.2% |  | V TBP | 0.7 | 0.007 | Plutonium | 16.1927 | 1.5496 | C1 Pu Fe tot | 61.92% | 5.844% |  |  |  |  | Multiply Vial 86G by this amount to give proper amounts
|  |  |  | VHNO/VTBP | 0.71429 | 0.010102 | [6 empty] | DR U BExt | -22.8963 |  | VHNO/VTBP | 0.71429 | 0.010102 | [11 empty] | ± | For DF |  | For everything |  |  | DR * Vt/VH
[7 empty] | DR U Ext | -0.25025 | 0.022318 | To determine DR we need to find the % of TBP taken |  |  | DrR Pu BExt | 0.10373 |  |  |  |  | DR U | -0.25025 | 0.039683 | To determine DR we need to find the % of TBP taken | [6 empty] | 0.59795 | 0.059795 |  |  | but it cancels out |  |  | 0.018647 | 0.0019216
|  |  |  | V TBP Ext | 0.5 | 0.005 | DR Pu Ext | 11.5662 | 0.70557 | C1 % in Fe from TBP (U) | -14.95% | 0.02266 |  |  |  | V TBP Ext | 0.5 | 0.005 | DR Pu | 11.5662 | 1.1189 | C1 % in Fe from TBP (U) | -5.531% | 0.014498 | [11 empty] | %Fe
|  |  |  | V TBP Ext/In | 0.71429 | 0.010102 |  |  |  | C1 % in Fe from TBP (Pu) | 248.8% | 0.15968 |  |  |  | V TBP Ext/In | 0.71429 | 0.010102 |  |  |  | C1 % in Fe from TBP (Pu) | 92.04% | 0.087993 |  |  | % Extracted into TBP Given Equal Volumes and Perfect Separation | [8 empty] | 0.98169 | 0.0018519
[26 empty] | U | 0.021887 | 0.0022061
|  |  |  | V Fe Bext | 0.5 | 0.005 | [9 empty] | V Fe Bext | 0.5 | 0.005 | [7 empty] | Pu | 0.92042 | 0.0071608
|  |  |  | V fe Bext in | 0.6 | 0.006 |  |  |  | 1/Fe U | -6.6897 | 1.0141 |  |  |  | V fe Bext in | 0.6 | 0.006 |  |  |  | 1/Fe U | -18.0803 | 4.7395
|  |  |  | V Fe Bext/In | 0.83333 | 0.011785 |  |  |  | 1/Fe Pu | 0.40198 | 0.025803 |  |  |  | V Fe Bext/In | 0.83333 | 0.011785 |  |  |  | 1/Fe Pu | 1.0864 | 0.10386 |  |  | % Back Extracted into Fe Given Equal volumes and perfect Separation (if 100% extracted into TBP)
[26 empty] | U | 0.97811 | 0.0022061
|  |  |  | Vfe/VTBP | 1.2 | 0.016971 |  |  |  | DR U BExt | -9.2276 | 1.2222 |  |  |  | Vfe/VTBP | 1.2 | 0.016971 |  |  |  | DR U BExt | -22.8963 | 5.6956 |  | Pu | 0.90602 | 0.10343
[10 empty] | DrR Pu BExt | -0.71762 | 0.031706 |  |  |  | Extraction |  |  |  |  | ± | DrR Pu BExt | 0.10373 | 0.12599 |  |  | % Recovery given equal volumes and perfect separation
[16 empty] | Equal Volumes |  | ± | 1/DR U | 44.6898 | 4.5617 |  |  |  |  | U | 0.021408 | 0.0021583
[16 empty] | VTBP | 0.5 | 0.005 | 1/DR Pu | 0.086459 | 0.0083637 |  |  |  |  | Pu | 0.83392 | 0.09542
[16 empty] | VHNO3 | 0.5 | 0.005
[16 empty] | VH/Vt | 1 | 0.014142
[19 empty] | ± | [6 empty] | DF | (C_i/P_i)/(C_f/P_f)
[16 empty] | VH/Vt * 1/DR U |  | 44.6898 | 4.6053 | [8 empty] | ±
[16 empty] | VH/Vt * 1/DR Pu |  | 0.086459 | 0.0084526 | [7 empty] | 38.9541 | 5.9406
[16 empty] | Back Extraction |  |  |  |  | ±
[16 empty] | Equal Volumes |  | ± | DR U | 0.022376 | 0.0022841
[16 empty] | VTBP | 0.5 | 0.005 | DR Pu | 0.10373 | 0.12599
[16 empty] | Vfe | 0.5 | 0.005
[16 empty] | Vt/Vfe | 1 | 0.014142
±
[16 empty] | Vt/Vfe * DR U |  | 0.022376 | 0.0023059
[16 empty] | Vt/Vfe * DR Pu |  | 0.10373 | 0.126

## Exp2
Assumes density of all solutions are the same (all are 4 M HNO3), Assumes 1% Error in volume, Assume 1% error in density | [25 empty] | 0.82187
Error: ρ, V | 0.01 | 0.01 |  | Before Evaporation Correction | [7 empty] | X Average and % Error |  |  | 0.6 | 0.05 | After Evaporation Correction
Correction Factor | ρ | V | Sample ID | U ppb | ± | % | Pu ppb | ± | % |  | % Extraction | ± |  | Evaporation Correction | % Lost | Evaporation Correction2 | U ppb | ± | % | Pu ppb | ± | % |  | % Extraction | ±
| 1 |  | 30G Trace Original | 2.4446 | 0.0616 | 2.52% | 5841.8343 | 196.4094 | 3.362% | C1 U Ext | -40.66% | 7.043% |  | 0.88056 | 0.19907 | 0.82471 | 2.0161 | 0.11288 | 5.599% | 4817.801 | 290.2854 | 6.025% | C1 U Ext | -0.07561% | 8.671%
| 1 | 0.5 | 30G x 0.5 ml x ρ | 1.2223 | 0.041178 | 3.369% | 2920.9172 | 117.9408 | 4.038% | C1 Pu Ext | 99.13% | 0.0462% |  | 0.88056 | 0.19907 | 0.82471 | 1.008 | 0.060776 | 6.029% | 2408.9005 | 154.8154 | 6.427% | C1 Pu Ext | 99.38% | 0.05464%
| 1 |  | 87G Trace (W1) | 3.4386 | 0.10155 | 2.953% | 50.6787 | 1.3469 | 2.658% | C1 U Bext | 56.34% | 2.791% |  | 0.54536 | 0.75773 | 0.58676 | 2.0176 | 0.11717 | 5.807% | 29.7364 | 1.6838 | 5.662% | C1 U Bext | 51.61% | 4.456%
| 1 | 0.5 | 87G x 0.5 ml x ρ | 1.7193 | 0.063689 | 3.704% | 25.3394 | 0.88008 | 3.473% | C1 Pu Bext | 107.2% | 5.674% |  | 0.54536 | 0.75773 | 0.58676 | 1.0088 | 0.062776 | 6.223% | 14.8682 | 0.90517 | 6.088% | C1 Pu Bext | 98.22% | 8.675%
0.88121 | 1 |  | 90G Trace (P1) | 0.11477 | 0.004004 | 3.489% | 521.9446 | 17.0498 | 3.267% |  |  |  |  | 0.8214 | 0.29766 | 0.7555 | 0.086706 | 0.0052864 | 6.097% | 394.3297 | 23.5513 | 5.972%
| 1 | 6 | 90G x 6 ml x ρ | 0.6886 | 0.025018 | 3.633% | 3131.6678 | 107.1124 | 3.42% | C2 U Bext | 595.1% | 34.56% |  | 0.8214 | 0.29766 | 0.7555 | 0.52024 | 0.032154 | 6.181% | 2365.9783 | 143.3292 | 6.058% | C2 U Bext | 717.8% | 65.68%
| 1 | 0.5 | 90G x 0.5 ml x ρ | 0.057383 | 0.0023779 | 4.144% | 260.9723 | 10.3309 | 3.959% | C2 Pu Bext | 72.73% | 3.807% |  | 0.8214 | 0.29766 | 0.7555 | 0.043353 | 0.0028154 | 6.494% | 197.1649 | 12.5739 | 6.377% | C2 Pu Bext | 87.71% | 7.716%
| 1 |  | 93G Trace (P2) | 0.056918 | 0.0022428 | 3.94% | 31.6334 | 1.0346 | 3.271% | C3 U Ext | -4183% | 2.7636 |  | 0.9435 | 0.094161 | 0.91116 | 0.051861 | 0.0033015 | 6.366% | 28.8231 | 1.7221 | 5.975% | C3 U Ext | -2653% | 2.6927
| 1 | 6 | 93G x 6 ml x ρ | 0.34151 | 0.013895 | 4.069% | 189.8005 | 6.4989 | 3.424% | C3 Pu Ext | 99.4% | 0.0353% |  | 0.9435 | 0.094161 | 0.91116 | 0.31117 | 0.020059 | 6.446% | 172.9384 | 10.4801 | 6.06% | C3 Pu Ext | 99.62% | 0.03617%
| 1 | 0.5 | 93G x 0.5 ml x ρ | 0.028459 | 0.001157 | 4.065% | 15.8167 | 0.54093 | 3.42% |  |  |  |  | 0.9435 | 0.094161 | 0.91116 | 0.025931 | 0.0017496 | 6.747% | 14.4115 | 0.91936 | 6.379%
[10 empty] | C3 U Bext | 2450% | 134.5% | [10 empty] | C3 U Bext | 1954% | 179.2%
| 1 |  | 94G (W3) | 2.4376 | 0.10933 | 4.485% | 0.18858 | 0.0080807 | 4.285% | C3 Pu Ext | 122.3% | 5.956% |  | 0.46159 | 0.89735 | 0.58579 | 1.4279 | 0.09591 | 6.717% | 0.11047 | 0.0072743 | 6.585% | C3 Pu Ext | 97.52% | 8.598%
| 1 | 0.5 | 94G x 0.5 ml x ρ | 1.2188 | 0.061081 | 5.012% | 0.094291 | 0.0045574 | 4.833% |  |  |  |  | 0.46159 | 0.89735 | 0.58579 | 0.71395 | 0.050543 | 7.079% | 0.055235 | 0.0038412 | 6.954%
| 1 |  | 96G Trace (P3) | 0.1162 | 0.0041214 | 3.547% | 3.2231 | 0.10693 | 3.318% |  |  |  |  | 0.79331 | 0.34448 | 0.72672 | 0.084448 | 0.0051768 | 6.13% | 2.3423 | 0.14055 | 6%
| 1 | 6 | 96G x 6 ml x ρ | 0.69723 | 0.025719 | 3.689% | 19.3388 | 0.67086 | 3.469% |  |  |  |  | 0.79331 | 0.34448 | 0.72672 | 0.50669 | 0.031483 | 6.213% | 14.0539 | 0.85525 | 6.086%
[14 empty] | C1 and C2 Average |  | DC
[13 empty] | U | 0.022376 | 0.0022841 | 10.21%
[13 empty] | Pu | 0.45597 | 0.43827 | 96.12%
C1 and C3 Average
[13 empty] | U | 0.022376
[13 empty] | Pu | 0.19059 | 0.036427 | 19.11%
C1 and C2 and C3 Average
[13 empty] | U | 0.022376
[13 empty] | Pu | 0.3716

## Exp2_Act_C1
| DR Guess | ± | VHNO/VTBP | 0.71429 | 0.010102
U | 0.022376 | 0.0022841 | [11 empty] | Use
Pu | 11.5662 | 1.1189 | [10 empty] | 1 | ='Exp1'!AN12
| 1/DR | ± | 1/DR * VR | ±
U | 44.6898 | 4.5617 | 31.9213 | 3.2895
Pu | 0.086459 | 0.0083637 | 0.061756 | 0.0060376 | [5 empty] | ± |  |  | DR |  | ±
[8 empty] | V TBP | 2 | 0.02 |  |  | U | 0.022376 | 0.0022841 | <- assume the DR for uranium increases because there are more ions in solution, a much lower concentration of U
|  |  | %TBP | ± | % |  |  | V fe | 2.1 | 0.021 |  |  | Pu | 0.17831 | 0.017831
U |  |  | 0.030375 | 0.0030351 | 9.992% |  |  | Vt/Vfe | 0.95238 | 0.013469
Pu |  |  | 0.94184 | 0.0053556 | 0.5686% | [6 empty] | Vt/Vfe * DR U |  | 0.021311 | 0.0021961
[12 empty] | Vt/Vfe * DR Pu |  | 0.16982 | 0.017151
|  |  | %TBP * Vr | ±
|  | %Ext1 | 0.021697 | 0.0021896 | 10.09% |  |  | % Fe | ±
|  |  | 0.67274 | 0.010254 | 1.524% |  |  | 0.97913 | 0.0021054 |  |  |  | V fe tot | 2.1 | 0.021
[8 empty] | 0.85483 | 0.012533 |  |  |  | V fe rem | 2 | 0.02
|  | 1 - %Ext1 | 0.9783 | 0.0021896 | 0.2238% | [7 empty] | V rem/tot | 0.95238 | 0.013469
|  |  | 0.32726 | 0.010254 | 3.133%
[8 empty] | % Ext 1 | 0.93251 | 0.013339 | 1.43%
|  | %Ext2 | 0.021226 | 0.0021426 | 10.09% |  |  |  | 0.81413 | 0.016584 | 2.037%
|  |  | 0.22016 | 0.0076714 | 3.484%
[8 empty] | 1 - %Ext1 | 0.067492 | 0.013339 | 19.76%
|  | T%Ext2 | 0.042923 | 0.0030635 | 7.137% |  |  |  | 0.18587 | 0.016584 | 8.922%
|  |  | 0.8929 | 0.012806 | 1.434%
[8 empty] | % Ext 2 | 0.062937 | 0.012471 | 19.82%
|  | 1-T%Ext2 | 0.95708 | 0.0030635 | 0.3201% |  |  |  | 0.15132 | 0.013849 | 9.152%
|  |  | 0.1071 | 0.012806 | 11.96%
[8 empty] | T%Ext2 | 0.99544 | 0.018261 | 1.834%
|  | %Ext3 | 0.020765 | 0.0020966 | 10.1% |  |  |  | 0.96545 | 0.021606 | 2.238%
|  |  | 0.07205 | 0.008685 | 12.05%
[8 empty] | 1-T%Ext2 | 0.0045551 | 0.018261 | 400.9%
|  | T%Ext3 | 0.063688 | 0.0037122 | 5.829% |  |  |  | 0.034548 | 0.021606 | 62.54%
|  |  | 0.96495 | 0.015474 | 1.604%
[8 empty] | %Ext3 | 0.0042477 | 0.017029 | 400.9%
|  | 1-T%Ext3 | 0.93631 | 0.0037122 | 0.3965% |  |  |  | 0.028127 | 0.017599 | 62.57%
|  |  | 0.035049 | 0.015474 | 44.15%
[8 empty] | T%Ext3 | 0.99969 | 0.024969 | 2.498%
|  | %Ext4 | 0.020315 | 0.0020517 | 10.1% |  |  |  | 0.99358 | 0.027867 | 2.805%
|  |  | 0.023579 | 0.010416 | 44.17%
Combined Extration Back Extraction (theoretical)
|  | T%Ext4 | 0.084003 | 0.0042415 | 5.049% |  |  | U | 0.083977 | 0.0047306 | 5.633%
|  |  | 0.98853 | 0.018653 | 1.887% |  |  | Pu | 0.98218 | 0.033201 | 3.38%
|  | Experimental | -0.07561% | 8.671% |  | Experimental |  | U | 51.61% | 4.456%
|  |  | 99.38% | 0.05464% |  |  |  | Pu | 98.22% | 8.675%
|  | % Err Extraction | -11210% |  |  |  | % Err U Recovery |  | 83.73%
|  | % Err Back Extraction | 0.5331% |  |  |  | % Err Pu Recovery |  | 1.496e-10%
| % Err is between experiment and Simulated values |  |  |  |  | Minimize | 41.86%

## Exp2_Act_C2
| DR Guess | ± | VHNO/VTBP | 0.71429 | 0.010102
U | 0.022376 | 0.0022841 | [11 empty] | Use
Pu | 11.5662 | 1.1189 | [10 empty] | 1 | ='Exp1'!AN12
| 1/DR | ± | 1/DR * VR | ±
U | 44.6898 | 4.5617 | 31.9213 | 3.2895
Pu | 0.086459 | 0.0083637 | 0.061756 | 0.0060376 | [5 empty] | ± |  |  | DR Guess |  | ±
[8 empty] | V TBP | 2 | 0.02 |  |  | U | 0.022376 | 0.0022841 | <- assume the DR for uranium increases because there are more ions in solution, a much lower concentration of U
|  |  | %TBP | ± | % |  |  | V fe | 2.1 | 0.021 |  |  | Pu | 0.73363 | 0.073363
U |  |  | 0.030375 | 0.0030351 | 9.992% |  |  | Vt/Vfe | 0.95238 | 0.013469
Pu |  |  | 0.94184 | 0.0053556 | 0.5686% | [6 empty] | Vt/Vfe * DR U |  | 0.021311 | 0.0021961
[12 empty] | Vt/Vfe * DR Pu |  | 0.69869 | 0.070565
|  |  | %TBP * Vr | ±
|  | %Ext1 | 0.021697 | 0.0021896 | 10.09% |  |  | % Fe | ±
|  |  | 0.67274 | 0.010254 | 1.524% |  |  | 0.97913 | 0.0021054 |  |  |  | V fe tot | 2.2 | 0.022
[8 empty] | 0.58869 | 0.024454 |  |  |  | V fe rem | 2 | 0.02
|  | 1 - %Ext1 | 0.9783 | 0.0021896 | 0.2238% | [7 empty] | V rem/tot | 0.90909 | 0.012856
|  |  | 0.32726 | 0.010254 | 3.133% | [10 empty] | %Lost
[8 empty] | % Ext 1 | 0.86787 | 0.012733 | 1.467% |  |  | Lost a drop |  | 0.022253 | 0.012733 | 0.014671
|  | %Ext2 | 0.021226 | 0.0021426 | 10.09% |  |  |  | 0.52179 | 0.023484 | 4.501% |  |  | 0.975 |  | 0.013379 | 0.023484 | 0.045007
|  |  | 0.22016 | 0.0076714 | 3.484%
[8 empty] | 1 - %Ext1 | 0.10988 | 0.012733 | 11.59%
|  | T%Ext2 | 0.042923 | 0.0030635 | 7.137% |  |  |  | 0.46483 | 0.023484 | 5.052%
|  |  | 0.8929 | 0.012806 | 1.434%
[8 empty] | % Ext 2 | 0.09536 | 0.011139 | 11.68%
|  | 1-T%Ext2 | 0.95708 | 0.0030635 | 0.3201% |  |  |  | 0.24254 | 0.016411 | 6.766%
|  |  | 0.1071 | 0.012806 | 11.96%
[8 empty] | T%Ext2 | 0.96323 | 0.016917 | 1.756%
|  | %Ext3 | 0.020765 | 0.0020966 | 10.1% |  |  |  | 0.76434 | 0.02865 | 3.748%
|  |  | 0.07205 | 0.008685 | 12.05%
[8 empty] | 1-T%Ext2 | 0.036771 | 0.016917 | 46.01%
|  | T%Ext3 | 0.063688 | 0.0037122 | 5.829% |  |  |  | 0.23566 | 0.02865 | 12.16%
|  |  | 0.96495 | 0.015474 | 1.604%
[8 empty] | %Ext3 | 0.031913 | 0.01469 | 46.03%
|  | 1-T%Ext3 | 0.93631 | 0.0037122 | 0.3965% |  |  |  | 0.12297 | 0.015941 | 12.96%
|  |  | 0.035049 | 0.015474 | 44.15%
[8 empty] | T%Ext3 | 0.99514 | 0.022405 | 2.251%
|  | %Ext4 | 0.020315 | 0.0020517 | 10.1% |  |  |  | 0.8873 | 0.032786 | 3.695%
|  |  | 0.023579 | 0.010416 | 44.17%
Combined Extration Back Extraction (theoretical)
|  | T%Ext4 | 0.084003 | 0.0042415 | 5.049% |  |  | U | 0.083595 | 0.0046215 | 5.528%
|  |  | 0.98853 | 0.018653 | 1.887% |  |  | Pu | 0.87713 | 0.036392 | 4.149%
|  | Experimental | -0.07561% | 8.671% |  | Experimental |  | U | 717.8% | 65.68%
|  |  | 99.38% | 0.05464% |  |  |  | Pu | 87.71% | 7.716%
|  | % Err Extraction | -11210% |  |  |  | % Err U Recovery |  | 98.84%
|  | % Err Back Extraction | 0.5331% |  |  |  | % Err Pu Recovery |  | 8.752e-10%
| % Err is between experiment and Simulated values |  |  |  |  | Minimize | 49.42%

## Exp2_Act_C3
| DR Guess | ± | VHNO/VTBP | 0.71429 | 0.010102
U | 0.022376 | 0.0022841 | [11 empty] | Use
Pu | 11.5662 | 1.1189 | [10 empty] | 1 | ='Exp1'!AN12
| 1/DR | ± | 1/DR * VR | ±
U | 44.6898 | 4.5617 | 31.9213 | 3.2895
Pu | 0.086459 | 0.0083637 | 0.061756 | 0.0060376 | [5 empty] | ± |  |  | DR Guess |  | ±
[8 empty] | V TBP | 2 | 0.02 |  |  | U | 0.022376 | 0.0022841 | <- assume the DR for uranium increases because there are more ions in solution, a much lower concentration of U
|  |  | %TBP | ± | % |  |  | V fe | 2.1 | 0.021 |  |  | Pu | 0.20287 | 0.020287
U |  |  | 0.030375 | 0.0030351 | 9.992% |  |  | Vt/Vfe | 0.95238 | 0.013469
Pu |  |  | 0.94184 | 0.0053556 | 0.5686% | [6 empty] | Vt/Vfe * DR U |  | 0.021311 | 0.0021961
[12 empty] | Vt/Vfe * DR Pu |  | 0.19321 | 0.019513
|  |  | %TBP * Vr | ±
|  | %Ext1 | 0.021697 | 0.0021896 | 10.09% |  |  | % Fe | ±
|  |  | 0.67274 | 0.010254 | 1.524% |  |  | 0.97913 | 0.0021054 |  |  |  | V fe tot | 2.2 | 0.022
[8 empty] | 0.83808 | 0.013706 |  |  |  | V fe rem | 2 | 0.02
|  | 1 - %Ext1 | 0.9783 | 0.0021896 | 0.2238% | [7 empty] | V rem/tot | 0.90909 | 0.012856
|  |  | 0.32726 | 0.010254 | 3.133%
[8 empty] | % Ext 1 | 0.89012 | 0.012733 | 1.43%
|  | %Ext2 | 0.021226 | 0.0021426 | 10.09% |  |  |  | 0.76189 | 0.016472 | 2.162%
|  |  | 0.22016 | 0.0076714 | 3.484%
[8 empty] | 1 - %Ext1 | 0.10988 | 0.012733 | 11.59%
|  | T%Ext2 | 0.042923 | 0.0030635 | 7.137% |  |  |  | 0.23811 | 0.016472 | 6.918%
|  |  | 0.8929 | 0.012806 | 1.434%
[8 empty] | % Ext 2 | 0.097805 | 0.01142 | 11.68%
|  | 1-T%Ext2 | 0.95708 | 0.0030635 | 0.3201% |  |  |  | 0.18142 | 0.013149 | 7.248%
|  |  | 0.1071 | 0.012806 | 11.96%
[8 empty] | T%Ext2 | 0.98793 | 0.017104 | 1.731%
|  | %Ext3 | 0.020765 | 0.0020966 | 10.1% |  |  |  | 0.9433 | 0.021077 | 2.234%
|  |  | 0.07205 | 0.008685 | 12.05%
[8 empty] | 1-T%Ext2 | 0.012073 | 0.017104 | 141.7%
|  | T%Ext3 | 0.063688 | 0.0037122 | 5.829% |  |  |  | 0.056698 | 0.021077 | 37.17%
|  |  | 0.96495 | 0.015474 | 1.604%
[8 empty] | %Ext3 | 0.010747 | 0.015225 | 141.7%
|  | 1-T%Ext3 | 0.93631 | 0.0037122 | 0.3965% |  |  |  | 0.043197 | 0.016085 | 37.24%
|  |  | 0.035049 | 0.015474 | 44.15%
[8 empty] | T%Ext3 | 0.99867 | 0.022899 | 2.293%
|  | %Ext4 | 0.020315 | 0.0020517 | 10.1% |  |  |  | 0.9865 | 0.026513 | 2.688%
|  |  | 0.023579 | 0.010416 | 44.17%
Combined Extration Back Extraction (theoretical)
|  | T%Ext4 | 0.084003 | 0.0042415 | 5.049% |  |  | U | 0.083892 | 0.0046521 | 5.545%
|  |  | 0.98853 | 0.018653 | 1.887% |  |  | Pu | 0.97518 | 0.032024 | 3.284%
|  | Experimental | -2653% | 269.3% |  | Experimental |  | U | 19.5402 | 1.7923 |  | Can we fix this red???
|  |  | 99.62% | 0.03617% |  |  |  | Pu | 0.97518 | 0.085977
|  | % Err Extraction | -100.3% |  |  |  | % Err U Recovery |  | 99.57%
|  | % Err Back Extraction | 0.7667% |  |  |  | % Err Pu Recovery |  | 6.868e-09%
| % Err is between experiment and Simulated values |  |  |  |  | Minimize | 49.79%

## Exp2_eq_V_p_sep_C1
| DR Guess | ± | VHNO/VTBP | 1 | 0.010102
U | 0.022376 | 0.0022841 |  |  |  |  | % Err | Minimize
Pu | 11.5662 | 1.1189 |  |  |  |  | -1.0089 | -0.50753
| 1/DR | ± | 1/DR * VR | ± |  |  | -0.0061323
U | 44.6898 | 4.5617 | 44.6898 | 4.584
Pu | 0.086459 | 0.0083637 | 0.086459 | 0.0084092 | [5 empty] | ± |  |  | DR Guess |  | ±
[8 empty] | V TBP | 2 | 0.02 |  |  | U | 0.022376 | 0.0022841 | <- assume the DR for uranium increases because there are more ions in solution, a much lower concentration of U
|  |  | %TBP | ± | % |  |  | V fe | 2.1 | 0.021 |  |  | Pu | 0.17831 | 0.017831
U |  |  | 0.021887 | 0.0021959 | 10.03% |  |  | Vt/Vfe | 0.95238 | 0.013469
Pu |  |  | 0.92042 | 0.007124 | 0.774% | [6 empty] | Vt/Vfe * DR U |  | 0.021311 | 0.0021961
[12 empty] | Vt/Vfe * DR Pu |  | 0.16982 | 0.017151
|  |  | %TBP * Vr | ±
|  | %Ext1 | 0.021887 | 0.002207 | 10.08% |  |  | % Fe | ±
|  |  | 0.92042 | 0.011713 | 1.273% |  |  | 0.97913 | 0.0021054 |  |  |  | V fe tot | 2.1 | 0.021
[8 empty] | 0.85483 | 0.012533 |  |  |  | V fe rem | 2 | 0.02
|  | 1 - %Ext1 | 0.97811 | 0.002207 | 0.2256% | [7 empty] | V rem/tot | 1 | 0.013469
|  |  | 0.079578 | 0.011713 | 14.72%
[8 empty] | % Ext 1 | 0.97913 | 0.013355 | 1.364%
|  | %Ext2 | 0.021408 | 0.0021592 | 10.09% |  |  |  | 0.85483 | 0.017019 | 1.991%
|  |  | 0.073246 | 0.010821 | 14.77%
[8 empty] | 1 - %Ext1 | 0.020866 | 0.013355 | 64%
|  | T%Ext2 | 0.043294 | 0.0030875 | 7.132% |  |  |  | 0.14517 | 0.017019 | 11.72%
|  |  | 0.99367 | 0.015947 | 1.605%
[8 empty] | % Ext 2 | 0.020431 | 0.013079 | 64.02%
|  | 1-T%Ext2 | 0.95671 | 0.0030875 | 0.3227% |  |  |  | 0.12409 | 0.014756 | 11.89%
|  |  | 0.0063327 | 0.015947 | 251.8%
[8 empty] | T%Ext2 | 0.99956 | 0.018692 | 1.87%
|  | %Ext3 | 0.020939 | 0.0021125 | 10.09% |  |  |  | 0.97893 | 0.022525 | 2.301%
|  |  | 0.0058288 | 0.014678 | 251.8%
[8 empty] | 1-T%Ext2 | 0.0004354 | 0.018692 | 4293%
|  | T%Ext3 | 0.064234 | 0.0037411 | 5.824% |  |  |  | 0.021073 | 0.022525 | 106.9%
|  |  | 0.9995 | 0.021673 | 2.168%
[8 empty] | %Ext3 | 0.00042632 | 0.018302 | 4293%
|  | 1-T%Ext3 | 0.93577 | 0.0037411 | 0.3998% |  |  |  | 0.018014 | 0.019259 | 106.9%
|  |  | 0.00050395 | 0.021673 | 4301%
[8 empty] | T%Ext3 | 0.99999 | 0.026161 | 2.616%
|  | %Ext4 | 0.020481 | 0.0020668 | 10.09% |  |  |  | 0.99694 | 0.029636 | 2.973%
|  |  | 0.00046384 | 0.019949 | 4301%
Combined Extration Back Extraction (theoretical)
|  | T%Ext4 | 0.084714 | 0.004274 | 5.045% |  |  | U | 0.084714 | 0.0048144 | 5.683%
|  |  | 0.99996 | 0.029457 | 2.946% |  |  | Pu | 0.9969 | 0.04172 | 4.185%
|  | Experimental | -0.07561% | 8.671% |  | Experimental |  | U | 51.61% | 4.456%
|  |  | 99.38% | 0.05464% |  |  |  | Pu | 98.22% | 8.675%
|  | % Err Extraction | -11304% |  |  |  | % Err U Recovery |  | 83.59%
|  | % Err Back Extraction | 0.617% |  |  |  | % Err Pu Recovery |  | 1.499%
| % Err is between experiment and Simulated values |  |  |  |  | Minimize | 42.54%

## Exp2_Eq_V_P_Sep_C2
| DR Guess | ± | VHNO/VTBP | 1 | 0.010102
U | 0.022376 | 0.039683
Pu | 11.5662 | 1.1189
| 1/DR | ± | 1/DR * VR | ±
U | 44.6898 | 79.254 | 44.6898 | 79.2553
Pu | 0.086459 | 0.0083637 | 0.086459 | 0.0084092 | [5 empty] | ± |  |  | DR Guess |  | ±
[8 empty] | V TBP | 2 | 0.02 |  |  | U | 0.022376 | 0.0022841 | <- assume the DR for uranium increases because there are more ions in solution, a much lower concentration of U
|  |  | %TBP | ± | % |  |  | V fe | 2.1 | 0.021 |  |  | Pu | 0.73363 | 0.073363
U |  |  | 0.021887 | 0.037966 | 173.5% |  |  | Vt/Vfe | 0.95238 | 0.013469
Pu |  |  | 0.92042 | 0.007124 | 0.774% | [6 empty] | Vt/Vfe * DR U |  | 0.021311 | 0.0021961
[12 empty] | Vt/Vfe * DR Pu |  | 0.69869 | 0.070565
|  |  | %TBP * Vr | ±
|  | %Ext1 | 0.021887 | 0.037966 | 173.5% |  |  | % Fe | ±
|  |  | 0.92042 | 0.011713 | 1.273% |  |  | 0.97913 | 0.0021054 |  |  |  | V fe tot | 2.2 | 0.022
[8 empty] | 0.58869 | 0.024454 |  |  |  | V fe rem | 2 | 0.02
|  | 1 - %Ext1 | 0.97811 | 0.037966 | 3.882% | [7 empty] | V rem/tot | 1 | 0.012856
|  |  | 0.079578 | 0.011713 | 14.72%
[8 empty] | % Ext 1 | 0.97913 | 0.012763 | 1.304%
|  | %Ext2 | 0.021408 | 0.037145 | 173.5% |  |  |  | 0.58869 | 0.025599 | 4.348%
|  |  | 0.073246 | 0.010821 | 14.77%
[8 empty] | 1 - %Ext1 | 0.020866 | 0.012763 | 61.17%
|  | T%Ext2 | 0.043294 | 0.053114 | 122.7% |  |  |  | 0.41131 | 0.025599 | 6.224%
|  |  | 0.99367 | 0.015947 | 1.605%
[8 empty] | % Ext 2 | 0.020431 | 0.0125 | 61.18%
|  | 1-T%Ext2 | 0.95671 | 0.053114 | 5.552% |  |  |  | 0.24213 | 0.018384 | 7.592%
|  |  | 0.0063327 | 0.015947 | 251.8%
[8 empty] | T%Ext2 | 0.99956 | 0.017864 | 1.787%
|  | %Ext3 | 0.020939 | 0.036341 | 173.6% |  |  |  | 0.83082 | 0.031516 | 3.793%
|  |  | 0.0058288 | 0.014678 | 251.8%
[8 empty] | 1-T%Ext2 | 0.0004354 | 0.017864 | 4103%
|  | T%Ext3 | 0.064234 | 0.064357 | 100.2% |  |  |  | 0.16918 | 0.031516 | 18.63%
|  |  | 0.9995 | 0.021673 | 2.168%
[8 empty] | %Ext3 | 0.00042632 | 0.017492 | 4103%
|  | 1-T%Ext3 | 0.93577 | 0.064357 | 6.877% |  |  |  | 0.099593 | 0.019052 | 19.13%
|  |  | 0.00050395 | 0.021673 | 4301%
[8 empty] | T%Ext3 | 0.99999 | 0.025002 | 2.5%
|  | %Ext4 | 0.020481 | 0.035555 | 173.6% |  |  |  | 0.93042 | 0.036827 | 3.958%
|  |  | 0.00046384 | 0.019949 | 4301%
Combined Extration Back Extraction (theoretical)
|  | T%Ext4 | 0.084714 | 0.073526 | 86.79% |  |  | U | 0.084714 | 0.073555 | 86.83%
|  |  | 0.99996 | 0.029457 | 2.946% |  |  | Pu | 0.93038 | 0.045905 | 4.934%
|  | Experimental | -0.07561% | 8.671% |  | Experimental |  | U | 717.8% | 65.68%
|  |  | 99.38% | 0.05464% |  |  |  | Pu | 87.71% | 7.716%
|  | % Err Extraction | -11304% |  |  |  | % Err U Recovery |  | 98.82%
|  | % Err Back Extraction | 0.617% |  |  |  | % Err Pu Recovery |  | 6.071%
| % Err is between experiment and Simulated values |  |  |  |  | Minimize | 52.45%

## Exp2_Eq_V_P_Sep_C3
| DR Guess | ± | VHNO/VTBP | 1 | 0.010102
U | 0.022376 | 0.039683
Pu | 11.5662 | 1.1189
| 1/DR | ± | 1/DR * VR | ±
U | 44.6898 | 79.254 | 44.6898 | 79.2553
Pu | 0.086459 | 0.0083637 | 0.086459 | 0.0084092 | [5 empty] | ± |  |  | DR Guess |  | ±
[8 empty] | V TBP | 2 | 0.02 |  |  | U | 0.022376 | 0.0022841 | <- assume the DR for uranium increases because there are more ions in solution, a much lower concentration of U
|  |  | %TBP | ± | % |  |  | V fe | 2.1 | 0.021 |  |  | Pu | 0.20287 | 0.020287
U |  |  | 0.021887 | 0.037966 | 173.5% |  |  | Vt/Vfe | 0.95238 | 0.013469
Pu |  |  | 0.92042 | 0.007124 | 0.774% | [6 empty] | Vt/Vfe * DR U |  | 0.021311 | 0.0021961
[12 empty] | Vt/Vfe * DR Pu |  | 0.19321 | 0.019513
|  |  | %TBP * Vr | ±
|  | %Ext1 | 0.021887 | 0.037966 | 173.5% |  |  | % Fe | ±
|  |  | 0.92042 | 0.011713 | 1.273% |  |  | 0.97913 | 0.0021054 |  |  |  | V fe tot | 2.2 | 0.022
[8 empty] | 0.83808 | 0.013706 |  |  |  | V fe rem | 2 | 0.02
|  | 1 - %Ext1 | 0.97811 | 0.037966 | 3.882% | [7 empty] | V rem/tot | 1 | 0.012856
|  |  | 0.079578 | 0.011713 | 14.72%
[8 empty] | % Ext 1 | 0.97913 | 0.012763 | 1.304%
|  | %Ext2 | 0.021408 | 0.037145 | 173.5% |  |  |  | 0.83808 | 0.017434 | 2.08%
|  |  | 0.073246 | 0.010821 | 14.77%
[8 empty] | 1 - %Ext1 | 0.020866 | 0.012763 | 61.17%
|  | T%Ext2 | 0.043294 | 0.053114 | 122.7% |  |  |  | 0.16192 | 0.017434 | 10.77%
|  |  | 0.99367 | 0.015947 | 1.605%
[8 empty] | % Ext 2 | 0.020431 | 0.0125 | 61.18%
|  | 1-T%Ext2 | 0.95671 | 0.053114 | 5.552% |  |  |  | 0.1357 | 0.014881 | 10.97%
|  |  | 0.0063327 | 0.015947 | 251.8%
[8 empty] | T%Ext2 | 0.99956 | 0.017864 | 1.787%
|  | %Ext3 | 0.020939 | 0.036341 | 173.6% |  |  |  | 0.97378 | 0.022921 | 2.354%
|  |  | 0.0058288 | 0.014678 | 251.8%
[8 empty] | 1-T%Ext2 | 0.0004354 | 0.017864 | 4103%
|  | T%Ext3 | 0.064234 | 0.064357 | 100.2% |  |  |  | 0.02622 | 0.022921 | 87.42%
|  |  | 0.9995 | 0.021673 | 2.168%
[8 empty] | %Ext3 | 0.00042632 | 0.017492 | 4103%
|  | 1-T%Ext3 | 0.93577 | 0.064357 | 6.877% |  |  |  | 0.021974 | 0.019215 | 87.44%
|  |  | 0.00050395 | 0.021673 | 4301%
[8 empty] | T%Ext3 | 0.99999 | 0.025002 | 2.5%
|  | %Ext4 | 0.020481 | 0.035555 | 173.6% |  |  |  | 0.99575 | 0.02991 | 3.004%
|  |  | 0.00046384 | 0.019949 | 4301%
Combined Extration Back Extraction (theoretical)
|  | T%Ext4 | 0.084714 | 0.073526 | 86.79% |  |  | U | 0.084714 | 0.073555 | 86.83%
|  |  | 0.99996 | 0.029457 | 2.946% |  |  | Pu | 0.99571 | 0.041891 | 4.207%
|  | Experimental | -2653% | 269.3% |  | Experimental |  | U | 19.5402 | 1.7923 |  | Can we fix this red???
|  |  | 99.62% | 0.03617% |  |  |  | Pu | 0.97518 | 0.085977
|  | % Err Extraction | -100.3% |  |  |  | % Err U Recovery |  | 99.57%
|  | % Err Back Extraction | 0.3807% |  |  |  | % Err Pu Recovery |  | 2.105%
| % Err is between experiment and Simulated values |  |  |  |  | Minimize | 50.84%