## Summary
To modify for other isotopes, change the section titled uranium to new isotope. | [9 empty] | Experiment 2
Cycle 1
Update concentrations for Exp1 and Exp2 in Uranium Section |  |  |  |  | Check if correction factor is fine | [5 empty] | Extraction |  | Back Extraction
[12 empty] | ± |  | ±
Use the solver for Exp2_Act_C1 | [9 empty] | DC U | 26.6626 | 2.9412 | 44.2544 | 2.9412
Use the solver for Exp2_Act_C2 | [9 empty] | DC Pu | 11.5662 | 1.1189 | 0.17831 | 0.017831
Use the solver for Exp2_Act_C3
% Recovery given equal volumes and perfect separation
Everything else will automatically update | [9 empty] | U | 0.067931 | 0.0032708
[10 empty] | Pu | 0.9969 | 0.04172
Experiment 1 |  |  |  |  | Cycle 3 |  |  |  |  | DF U | 14.6753 | 0.9362
| Extraction |  | Back Extraction |  |  | Extraction |  | Back Extraction
|  | ± |  | ± |  |  | ± |  | ± | Cycle 2
DC U | 26.6626 | 2.9412 | 7.6077 | 0.98729 | DC U | 26.6626 | 2.9412 | 0 | 2.9412 |  | Extraction |  | Back Extraction
DC Pu | 11.5662 | 1.1189 | 0.10373 | 0.12599 | DC Pu | 11.5662 | 1.1189 | 0.20287 | 0.020287 |  |  | ± |  | ±
[10 empty] | DC U | 26.6626 | 2.9412 | 45.3415 | 2.9412
% Recovery given equal volumes and perfect separation |  |  |  |  | % Recovery given equal volumes and perfect separation |  |  |  |  | DC Pu | 11.5662 | 1.1189 | 0.73363 | 0.073363
U | 0.11198 | 0.012927 |  |  | U | 1 | 5.6024
Pu | 0.83392 | 0.09542 |  |  | Pu | 0.99571 | 0.041891 |  |  | % Recovery given equal volumes and perfect separation
[10 empty] | U | 0.066375 | 0.0031469
DF U | 7.4473 | 1.2105 |  |  | DF U | 0.99572 | 5.5786 |  |  | Pu | 0.93038 | 0.045905
[10 empty] | DF U | 14.017 | 0.95914

## Exp1
Assumes density of all solutions are the same (all are 4 M HNO3), Assumes 1% Error in volume, Assume 1% error in density
Error: ρ, V | 0.01 | 0.01 |  | Before Evaporation Correction | [7 empty] | X Average and % Error | 0.6 |  | 0.05 | After Evaporation Correction
Correction Factor | ρ | V | Sample ID | U ppb | ± | % | Pu ppb | ± | % |  | % In TBP (both hold up and transferred) | ± | Evaporation Correction | % Lost | Evaporation Correction 2 | U ppb | ± | % | Pu ppb | ± | % |  | % In TBP (both hold up and transferred) | ±
| 1.1279 |  | 30G Trace Original | 292287.702 | 15178.1572 | 5.193% | 5841.8343 | 196.4094 | 3.362% | C1 U TBP tot | 97.39% | 0.2079% | 0.88056 | 0.19907 | 1 | 292287.702 | 21070.2802 | 7.209% | 5841.8343 | 351.9861 | 6.025% | C1 U TBP tot | 97.39% | 0.278%
| 1.1279 | 0.5 | 30G x 0.5 ml x ρ | 164840.0338 | 9288.5646 | 5.635% | 3294.5901 | 132.1532 | 4.011% | C1 Pu tot | 94.18% | 0.3251% | 0.88056 | 0.19907 | 1 | 164840.0338 | 12418.0523 | 7.533% | 3294.5901 | 211.1878 | 6.41% | C1 Pu tot | 94.18% | 0.5242%
[11 empty] | % Extracted | [11 empty] | % Extracted |  | % in TBP (equal volumes - perfect sep)
| 1.1279 |  | 30G Trace (W1) | 7626.0351 | 396.1512 | 5.195% | 339.7851 | 10.9366 | 3.219% | C1 U Ext | 69.56% | 0.9949% | 0.7135 | 0.4775 | 1 | 7626.0351 | 549.8425 | 7.21% | 339.7851 | 20.2051 | 5.946% | C1 U Ext | 69.56% | 1.004% | C1 U Ext | 0.96385 | 0.0027799
| 1.1279 | 0.5 | 30G x 0.5 ml x ρ | 4300.8169 | 242.4194 | 5.637% | 191.6269 | 7.4577 | 3.892% | C1 Pu Ext | 67.27% | 0.9793% | 0.7135 | 0.4775 | 1 | 4300.8169 | 324.052 | 7.535% | 191.6269 | 12.1416 | 6.336% | C1 Pu Ext | 67.27% | 1.022% | C1 Pu Ext | 0.92042 | 0.0070855
0.88121 | 1.0252 |  | 86G Trace (P1) | 68646.4949 | 3935.4234 | 5.733% | 8963.7184 | 359.0022 | 4.005% |  | % In Product, just the final vial |  | 0.54176 | 0.76373 | 0.37 | 25399.2031 | 1932.109 | 7.607% | 3316.5758 | 212.4693 | 6.406% |  | % In Product, just the final vial |  |  | % in Product (equal volumes - Perfect Separation)
| 1.0252 | 0.5 | 86G x 0.5 ml x ρ | 35187.5068 | 2163.8866 | 6.15% | 4594.7124 | 210.5159 | 4.582% | C1 U Bext | 21.35% | 1.78% | 0.54176 | 0.76373 | 0.37 | 13019.3775 | 1031.8826 | 7.926% | 1700.0436 | 115.2925 | 6.782% | C1 U Bext | 7.898% | 0.8636% |  | C1 U Bext | 0.11198 | #VALUE!
[10 empty] | C1 Pu Bext | 139.5% | 8.493% | [9 empty] | C1 Pu Bext | 51.6% | 4.815% |  | C1 Pu Bext | 0.83392 | 0
|  |  |  | 1 Contact | V | ± |  | Initial/Final -1 | ± |  | % Presumed in Fe (both hold up and trans) |  |  |  |  | 1 Contact | V | ± |  | Initial/Final -1 | ± |  | % Presumed in Fe (both hold up and trans)
|  |  |  | V HNO3 | 0.5 | 0.005 | Uranium | 37.3276 | 3.0548 | C1 U Fe tot | 25.62% | 2.167% |  | 0.9925 |  | V HNO3 | 0.5 | 0.005 | Uranium | 37.3276 | 4.0837 | C1 U Fe tot | 9.478% | 1.045%
|  |  |  | V TBP | 0.7 | 0.007 | Plutonium | 16.1927 | 0.96088 | C1 Pu Fe tot | 167.4% | 10.46% |  | 40.2% |  | V TBP | 0.7 | 0.007 | Plutonium | 16.1927 | 1.5496 | C1 Pu Fe tot | 61.92% | 5.844% |  |  |  |  | Multiply Vial 86G by this amount to give proper amounts
|  |  |  | VHNO/VTBP | 0.71429 | 0.010102 | [6 empty] | DR U BExt | 7.6077 |  | VHNO/VTBP | 0.71429 | 0.010102 | [11 empty] | ± | For DF | For everything
[7 empty] | DR U Ext | 26.6626 | 2.2143 | To determine DR we need to find the % of TBP taken |  |  | DrR Pu BExt | 0.10373 |  |  |  |  | DR U | 26.6626 | 2.9412 | To determine DR we need to find the % of TBP taken | [6 empty] | 0.59795 | 0.059795 |  | but it cancels out
|  |  |  | V TBP Ext | 0.5 | 0.005 | DR Pu Ext | 11.5662 | 0.70557 | C1 % in Fe from TBP (U) | 36.82% | 0.031594 |  |  |  | V TBP Ext | 0.5 | 0.005 | DR Pu | 11.5662 | 1.1189 | C1 % in Fe from TBP (U) | 13.62% | 0.01515
|  |  |  | V TBP Ext/In | 0.71429 | 0.010102 |  |  |  | C1 % in Fe from TBP (Pu) | 248.8% | 0.15968 |  |  |  | V TBP Ext/In | 0.71429 | 0.010102 |  |  |  | C1 % in Fe from TBP (Pu) | 92.04% | 0.087993 |  |  | % Extracted into TBP Given Equal Volumes and Perfect Separation
[26 empty] | U | 0.96385 | 0.0038751
|  |  |  | V Fe Bext | 0.5 | 0.005 | [9 empty] | V Fe Bext | 0.5 | 0.005 | [7 empty] | Pu | 0.92042 | 0.0071608
|  |  |  | V fe Bext in | 0.6 | 0.006 |  |  |  | 1/Fe U | 2.7157 | 0.23301 |  |  |  | V fe Bext in | 0.6 | 0.006 |  |  |  | 1/Fe U | 7.3398 | 0.81617
|  |  |  | V Fe Bext/In | 0.83333 | 0.011785 |  |  |  | 1/Fe Pu | 0.40198 | 0.025803 |  |  |  | V Fe Bext/In | 0.83333 | 0.011785 |  |  |  | 1/Fe Pu | 1.0864 | 0.10386 |  |  | % Back Extracted into Fe Given Equal volumes and perfect Separation (if 100% extracted into TBP)
[26 empty] | U | 0.11617 | 0.013404
|  |  |  | Vfe/VTBP | 1.2 | 0.016971 |  |  |  | DR U BExt | 2.0589 | 0.28338 |  |  |  | Vfe/VTBP | 1.2 | 0.016971 |  |  |  | DR U BExt | 7.6077 | 0.98729 |  | Pu | 0.90602 | 0.10343
[10 empty] | DrR Pu BExt | -0.71762 | 0.031706 |  |  |  | Extraction |  |  |  |  | ± | DrR Pu BExt | 0.10373 | 0.12599 |  |  | % Recovery given equal volumes and perfect separation
[16 empty] | Equal Volumes |  | ± | 1/DR U | 0.037506 | 0.0041373 |  |  |  |  | U | 0.11198 | 0.012927
[16 empty] | VTBP | 0.5 | 0.005 | 1/DR Pu | 0.086459 | 0.0083637 |  |  |  |  | Pu | 0.83392 | 0.09542
[16 empty] | VHNO3 | 0.5 | 0.005
[16 empty] | VH/Vt | 1 | 0.014142
[19 empty] | ± | [6 empty] | DF | (C_i/P_i)/(C_f/P_f)
[16 empty] | VH/Vt * 1/DR U |  | 0.037506 | 0.0041712 | [8 empty] | ±
[16 empty] | VH/Vt * 1/DR Pu |  | 0.086459 | 0.0084526 | [7 empty] | 7.4473 | 1.2105
[16 empty] | Back Extraction |  |  |  |  | ±
[16 empty] | Equal Volumes |  | ± | DR U | 7.6077 | 0.98729
[16 empty] | VTBP | 0.5 | 0.005 | DR Pu | 0.10373 | 0.12599
[16 empty] | Vfe | 0.5 | 0.005
[16 empty] | Vt/Vfe | 1 | 0.014142
±
[16 empty] | Vt/Vfe * DR U |  | 7.6077 | 0.99314
[16 empty] | Vt/Vfe * DR Pu |  | 0.10373 | 0.126

## Exp2
Assumes density of all solutions are the same (all are 4 M HNO3), Assumes 1% Error in volume, Assume 1% error in density | [25 empty] | 0.82187
Error: ρ, V | 0.01 | 0.01 |  | Before Evaporation Correction | [7 empty] | X Average and % Error |  |  | 0.6 | 0.05 | After Evaporation Correction
Correction Factor | ρ | V | Sample ID | U ppb | ± | % | Pu ppb | ± | % |  | % Extraction | ± |  | Evaporation Correction | % Lost | Evaporation Correction2 | U ppb | ± | % | Pu ppb | ± | % |  | % Extraction | ±
| 1 |  | 30G Trace Original | 292287.702 | 15178.1572 | 5.193% | 5841.8343 | 196.4094 | 3.362% | C1 U Ext | 99.86% | 0.0115% |  | 0.88056 | 0.19907 | 0.82471 | 241051.6789 | 17376.8051 | 7.209% | 4817.801 | 290.2854 | 6.025% | C1 U Ext | 99.9% | 0.01089%
| 1 | 0.5 | 30G x 0.5 ml x ρ | 146143.851 | 8262.7554 | 5.654% | 2920.9172 | 117.9408 | 4.038% | C1 Pu Ext | 99.13% | 0.0462% |  | 0.88056 | 0.19907 | 0.82471 | 120525.8395 | 9096.7894 | 7.548% | 2408.9005 | 154.8154 | 6.427% | C1 Pu Ext | 99.38% | 0.05464%
| 1 |  | 87G Trace (W1) | 417.8521 | 22.0092 | 5.267% | 50.6787 | 1.3469 | 2.658% | C1 U Bext | 7.009% | 0.5385% |  | 0.54536 | 0.75773 | 0.58676 | 245.18 | 17.8061 | 7.262% | 29.7364 | 1.6838 | 5.662% | C1 U Bext | 6.421% | 0.6704%
| 1 | 0.5 | 87G x 0.5 ml x ρ | 208.9261 | 11.9552 | 5.722% | 25.3394 | 0.88008 | 3.473% | C1 Pu Bext | 107.2% | 5.674% |  | 0.54536 | 0.75773 | 0.58676 | 122.59 | 9.3155 | 7.599% | 14.8682 | 0.90517 | 6.088% | C1 Pu Bext | 98.22% | 8.675%
0.88121 | 1 |  | 90G Trace (P1) | 1707.3044 | 87.0896 | 5.101% | 521.9446 | 17.0498 | 3.267% |  |  |  |  | 0.8214 | 0.29766 | 0.7555 | 1289.8703 | 92.1334 | 7.143% | 394.3297 | 23.5513 | 5.972%
| 1 | 6 | 90G x 6 ml x ρ | 10243.8265 | 532.7576 | 5.201% | 3131.6678 | 107.1124 | 3.42% | C2 U Bext | 4.848% | 0.37% |  | 0.8214 | 0.29766 | 0.7555 | 7739.2219 | 558.3406 | 7.214% | 2365.9783 | 143.3292 | 6.058% | C2 U Bext | 5.847% | 0.6083%
| 1 | 0.5 | 90G x 0.5 ml x ρ | 853.6522 | 47.5448 | 5.57% | 260.9723 | 10.3309 | 3.959% | C2 Pu Bext | 72.73% | 3.807% |  | 0.8214 | 0.29766 | 0.7555 | 644.9352 | 48.2712 | 7.485% | 197.1649 | 12.5739 | 6.377% | C2 Pu Bext | 87.71% | 7.716%
| 1 |  | 93G Trace (P2) | 6.8976 | 0.3531 | 5.119% | 31.6334 | 1.0346 | 3.271% | C3 U Ext | 100% | 0 |  | 0.9435 | 0.094161 | 0.91116 | 6.2848 | 0.44973 | 7.156% | 28.8231 | 1.7221 | 5.975% | C3 U Ext | 100% | 0
| 1 | 6 | 93G x 6 ml x ρ | 41.3854 | 2.1598 | 5.219% | 189.8005 | 6.4989 | 3.424% | C3 Pu Ext | 99.4% | 0.0353% |  | 0.9435 | 0.094161 | 0.91116 | 37.7087 | 2.7253 | 7.227% | 172.9384 | 10.4801 | 6.06% | C3 Pu Ext | 99.62% | 0.03617%
| 1 | 0.5 | 93G x 0.5 ml x ρ | 3.4488 | 0.17989 | 5.216% | 15.8167 | 0.54093 | 3.42% |  |  |  |  | 0.9435 | 0.094161 | 0.91116 | 3.1424 | 0.23559 | 7.497% | 14.4115 | 0.91936 | 6.379%
[10 empty] | C3 U Bext | 1245% | 91.97% | [10 empty] | C3 U Bext | 992.8% | 103.5%
| 1 |  | 94G (W3) | 0 | 0 | #DIV/0! | 0.18858 | 0.0080807 | 4.285% | C3 Pu Ext | 122.3% | 5.956% |  | 0.46159 | 0.89735 | 0.58579 | 0 | 0 | #DIV/0! | 0.11047 | 0.0072743 | 6.585% | C3 Pu Ext | 97.52% | 8.598%
| 1 | 0.5 | 94G x 0.5 ml x ρ | 0 | 0 | #DIV/0! | 0.094291 | 0.0045574 | 4.833% |  |  |  |  | 0.46159 | 0.89735 | 0.58579 | 0 | 0 | #DIV/0! | 0.055235 | 0.0038412 | 6.954%
| 1 |  | 96G Trace (P3) | 7.1548 | 0.36731 | 5.134% | 3.2231 | 0.10693 | 3.318% |  |  |  |  | 0.79331 | 0.34448 | 0.72672 | 5.1995 | 0.37261 | 7.166% | 2.3423 | 0.14055 | 6%
| 1 | 6 | 96G x 6 ml x ρ | 42.9288 | 2.2464 | 5.233% | 19.3388 | 0.67086 | 3.469% |  |  |  |  | 0.79331 | 0.34448 | 0.72672 | 31.1972 | 2.2579 | 7.238% | 14.0539 | 0.85525 | 6.086%
[14 empty] | C1 and C2 Average |  | DC
[13 empty] | U | 44.7979 | 3.7099 | 8.281%
[13 empty] | Pu | 0.45597 | 0.43827 | 96.12%
C1 and C3 Average
[13 empty] | U | 22.1272
[13 empty] | Pu | 0.19059 | 0.036427 | 19.11%
C1 and C2 and C3 Average
[13 empty] | U | 29.8653
[13 empty] | Pu | 0.3716

## Exp2_Act_C1
| DR Guess | ± | VHNO/VTBP | 0.71429 | 0.010102
U | 26.6626 | 2.9412
Pu | 11.5662 | 1.1189
| 1/DR | ± | 1/DR * VR | ±
U | 0.037506 | 0.0041373 | 0.02679 | 0.0029794
Pu | 0.086459 | 0.0083637 | 0.061756 | 0.0060376 | [5 empty] | ± |  |  | DR |  | ±
[8 empty] | V TBP | 2 | 0.02 |  |  | U | 44.2544 | 2.9412 | <- assume the DR for uranium increases because there are more ions in solution, a much lower concentration of U
|  |  | %TBP | ± | % |  |  | V fe | 2.1 | 0.021 |  |  | Pu | 0.17831 | 0.017831
U |  |  | 0.97391 | 0.002826 | 0.2902% |  |  | Vt/Vfe | 0.95238 | 0.013469
Pu |  |  | 0.94184 | 0.0053556 | 0.5686% | [6 empty] | Vt/Vfe * DR U |  | 42.147 | 2.8639
[12 empty] | Vt/Vfe * DR Pu |  | 0.16982 | 0.017151
|  |  | %TBP * Vr | ±
|  | %Ext1 | 0.69565 | 0.010043 | 1.444% |  |  | % Fe | ±
|  |  | 0.67274 | 0.010254 | 1.524% |  |  | 0.023177 | 0.0015383 |  |  |  | V fe tot | 2.1 | 0.021
[8 empty] | 0.85483 | 0.012533 |  |  |  | V fe rem | 2 | 0.02
|  | 1 - %Ext1 | 0.30435 | 0.010043 | 3.3% | [7 empty] | V rem/tot | 0.95238 | 0.013469
|  |  | 0.32726 | 0.010254 | 3.133%
[8 empty] | % Ext 1 | 0.022073 | 0.001498 | 6.786%
|  | %Ext2 | 0.21172 | 0.0076257 | 3.602% |  |  |  | 0.81413 | 0.016584 | 2.037%
|  |  | 0.22016 | 0.0076714 | 3.484%
[8 empty] | 1 - %Ext1 | 0.97793 | 0.001498 | 0.1532%
|  | T%Ext2 | 0.90737 | 0.01261 | 1.39% |  |  |  | 0.18587 | 0.016584 | 8.922%
|  |  | 0.8929 | 0.012806 | 1.434%
[8 empty] | % Ext 2 | 0.021586 | 0.0014653 | 6.788%
|  | 1-T%Ext2 | 0.092629 | 0.01261 | 13.61% |  |  |  | 0.15132 | 0.013849 | 9.152%
|  |  | 0.1071 | 0.012806 | 11.96%
[8 empty] | T%Ext2 | 0.043659 | 0.0020954 | 4.8%
|  | %Ext3 | 0.064438 | 0.0088213 | 13.69% |  |  |  | 0.96545 | 0.021606 | 2.238%
|  |  | 0.07205 | 0.008685 | 12.05%
[8 empty] | 1-T%Ext2 | 0.95634 | 0.0020954 | 0.2191%
|  | T%Ext3 | 0.97181 | 0.015389 | 1.584% |  |  |  | 0.034548 | 0.021606 | 62.54%
|  |  | 0.96495 | 0.015474 | 1.604%
[8 empty] | %Ext3 | 0.021109 | 0.0014333 | 6.79%
|  | 1-T%Ext3 | 0.028192 | 0.015389 | 54.59% |  |  |  | 0.028127 | 0.017599 | 62.57%
|  |  | 0.035049 | 0.015474 | 44.15%
[8 empty] | T%Ext3 | 0.064768 | 0.0025388 | 3.92%
|  | %Ext4 | 0.019612 | 0.010709 | 54.61% |  |  |  | 0.99358 | 0.027867 | 2.805%
|  |  | 0.023579 | 0.010416 | 44.17%
Combined Extration Back Extraction (theoretical)
|  | T%Ext4 | 0.99142 | 0.018749 | 1.891% |  |  | U | 0.064212 | 0.0027946 | 4.352%
|  |  | 0.98853 | 0.018653 | 1.887% |  |  | Pu | 0.98218 | 0.033201 | 3.38%
|  | Experimental | 99.9% | 0.01089% |  | Experimental |  | U | 6.421% | 0.6704%
|  |  | 99.38% | 0.05464% |  |  |  | Pu | 98.22% | 8.675%
|  | % Err Extraction | 0.7571% |  |  |  | % Err U Recovery |  | 8.801e-09%
|  | % Err Back Extraction | 0.5331% |  |  |  | % Err Pu Recovery |  | 1.496e-10%
| % Err is between experiment and Simulated values |  |  |  |  | Minimize | 4.475e-09%

## Exp2_Act_C2
| DR Guess | ± | VHNO/VTBP | 0.71429 | 0.010102
U | 26.6626 | 2.9412
Pu | 11.5662 | 1.1189
| 1/DR | ± | 1/DR * VR | ±
U | 0.037506 | 0.0041373 | 0.02679 | 0.0029794
Pu | 0.086459 | 0.0083637 | 0.061756 | 0.0060376 | [5 empty] | ± |  |  | DR Guess |  | ±
[8 empty] | V TBP | 2 | 0.02 |  |  | U | 45.3415 | 2.9412 | <- assume the DR for uranium increases because there are more ions in solution, a much lower concentration of U
|  |  | %TBP | ± | % |  |  | V fe | 2.1 | 0.021 |  |  | Pu | 0.73363 | 0.073363
U |  |  | 0.97391 | 0.002826 | 0.2902% |  |  | Vt/Vfe | 0.95238 | 0.013469
Pu |  |  | 0.94184 | 0.0053556 | 0.5686% | [6 empty] | Vt/Vfe * DR U |  | 43.1824 | 2.8669
[12 empty] | Vt/Vfe * DR Pu |  | 0.69869 | 0.070565
|  |  | %TBP * Vr | ±
|  | %Ext1 | 0.69565 | 0.010043 | 1.444% |  |  | % Fe | ±
|  |  | 0.67274 | 0.010254 | 1.524% |  |  | 0.022633 | 0.0014687 |  |  |  | V fe tot | 2.2 | 0.022
[8 empty] | 0.58869 | 0.024454 |  |  |  | V fe rem | 2 | 0.02
|  | 1 - %Ext1 | 0.30435 | 0.010043 | 3.3% | [7 empty] | V rem/tot | 0.90909 | 0.012856
|  |  | 0.32726 | 0.010254 | 3.133% | [10 empty] | %Lost
[8 empty] | % Ext 1 | 0.020061 | 0.0013665 | 6.811% |  |  | Lost a drop |  | 0.0005144 | 0.0013665 | 0.068115
|  | %Ext2 | 0.21172 | 0.0076257 | 3.602% |  |  |  | 0.52179 | 0.023484 | 4.501% |  |  | 0.975 |  | 0.013379 | 0.023484 | 0.045007
|  |  | 0.22016 | 0.0076714 | 3.484%
[8 empty] | 1 - %Ext1 | 0.97942 | 0.0013665 | 0.1395%
|  | T%Ext2 | 0.90737 | 0.01261 | 1.39% |  |  |  | 0.46483 | 0.023484 | 5.052%
|  |  | 0.8929 | 0.012806 | 1.434%
[8 empty] | % Ext 2 | 0.019649 | 0.0013386 | 6.813%
|  | 1-T%Ext2 | 0.092629 | 0.01261 | 13.61% |  |  |  | 0.24254 | 0.016411 | 6.766%
|  |  | 0.1071 | 0.012806 | 11.96%
[8 empty] | T%Ext2 | 0.03971 | 0.0019129 | 4.817%
|  | %Ext3 | 0.064438 | 0.0088213 | 13.69% |  |  |  | 0.76434 | 0.02865 | 3.748%
|  |  | 0.07205 | 0.008685 | 12.05%
[8 empty] | 1-T%Ext2 | 0.96029 | 0.0019129 | 0.1992%
|  | T%Ext3 | 0.97181 | 0.015389 | 1.584% |  |  |  | 0.23566 | 0.02865 | 12.16%
|  |  | 0.96495 | 0.015474 | 1.604%
[8 empty] | %Ext3 | 0.019265 | 0.0013128 | 6.814%
|  | 1-T%Ext3 | 0.028192 | 0.015389 | 54.59% |  |  |  | 0.12297 | 0.015941 | 12.96%
|  |  | 0.035049 | 0.015474 | 44.15%
[8 empty] | T%Ext3 | 0.058975 | 0.0023201 | 3.934%
|  | %Ext4 | 0.019612 | 0.010709 | 54.61% |  |  |  | 0.8873 | 0.032786 | 3.695%
|  |  | 0.023579 | 0.010416 | 44.17%
Combined Extration Back Extraction (theoretical)
|  | T%Ext4 | 0.99142 | 0.018749 | 1.891% |  |  | U | 0.058469 | 0.0025521 | 4.365%
|  |  | 0.98853 | 0.018653 | 1.887% |  |  | Pu | 0.87713 | 0.036392 | 4.149%
|  | Experimental | 99.9% | 0.01089% |  | Experimental |  | U | 5.847% | 0.6083%
|  |  | 99.38% | 0.05464% |  |  |  | Pu | 87.71% | 7.716%
|  | % Err Extraction | 0.7571% |  |  |  | % Err U Recovery |  | 4.054e-09%
|  | % Err Back Extraction | 0.5331% |  |  |  | % Err Pu Recovery |  | 8.752e-10%
| % Err is between experiment and Simulated values |  |  |  |  | Minimize | 2.464e-09%

## Exp2_Act_C3
| DR Guess | ± | VHNO/VTBP | 0.71429 | 0.010102
U | 26.6626 | 2.9412
Pu | 11.5662 | 1.1189
| 1/DR | ± | 1/DR * VR | ±
U | 0.037506 | 0.0041373 | 0.02679 | 0.0029794
Pu | 0.086459 | 0.0083637 | 0.061756 | 0.0060376 | [5 empty] | ± |  |  | DR Guess |  | ±
[8 empty] | V TBP | 2 | 0.02 |  |  | U | 0 | 2.9412 | <- assume the DR for uranium increases because there are more ions in solution, a much lower concentration of U
|  |  | %TBP | ± | % |  |  | V fe | 2.1 | 0.021 |  |  | Pu | 0.20287 | 0.020287
U |  |  | 0.97391 | 0.002826 | 0.2902% |  |  | Vt/Vfe | 0.95238 | 0.013469
Pu |  |  | 0.94184 | 0.0053556 | 0.5686% | [6 empty] | Vt/Vfe * DR U |  | 0 | 2.8011
[12 empty] | Vt/Vfe * DR Pu |  | 0.19321 | 0.019513
|  |  | %TBP * Vr | ±
|  | %Ext1 | 0.69565 | 0.010043 | 1.444% |  |  | % Fe | ±
|  |  | 0.67274 | 0.010254 | 1.524% |  |  | 1 | 2.8011 |  |  |  | V fe tot | 2.2 | 0.022
[8 empty] | 0.83808 | 0.013706 |  |  |  | V fe rem | 2 | 0.02
|  | 1 - %Ext1 | 0.30435 | 0.010043 | 3.3% | [7 empty] | V rem/tot | 0.90909 | 0.012856
|  |  | 0.32726 | 0.010254 | 3.133%
[8 empty] | % Ext 1 | 0.90909 | 2.5465 | 280.1%
|  | %Ext2 | 0.21172 | 0.0076257 | 3.602% |  |  |  | 0.76189 | 0.016472 | 2.162%
|  |  | 0.22016 | 0.0076714 | 3.484%
[8 empty] | 1 - %Ext1 | 0.090909 | 2.5465 | 2801%
|  | T%Ext2 | 0.90737 | 0.01261 | 1.39% |  |  |  | 0.23811 | 0.016472 | 6.918%
|  |  | 0.8929 | 0.012806 | 1.434%
[8 empty] | % Ext 2 | 0.082645 | 2.3266 | 2815%
|  | 1-T%Ext2 | 0.092629 | 0.01261 | 13.61% |  |  |  | 0.18142 | 0.013149 | 7.248%
|  |  | 0.1071 | 0.012806 | 11.96%
[8 empty] | T%Ext2 | 0.99174 | 3.4493 | 347.8%
|  | %Ext3 | 0.064438 | 0.0088213 | 13.69% |  |  |  | 0.9433 | 0.021077 | 2.234%
|  |  | 0.07205 | 0.008685 | 12.05%
[8 empty] | 1-T%Ext2 | 0.0082645 | 3.4493 | 41737%
|  | T%Ext3 | 0.97181 | 0.015389 | 1.584% |  |  |  | 0.056698 | 0.021077 | 37.17%
|  |  | 0.96495 | 0.015474 | 1.604%
[8 empty] | %Ext3 | 0.0075131 | 3.1358 | 41738%
|  | 1-T%Ext3 | 0.028192 | 0.015389 | 54.59% |  |  |  | 0.043197 | 0.016085 | 37.24%
|  |  | 0.035049 | 0.015474 | 44.15%
[8 empty] | T%Ext3 | 0.99925 | 4.6617 | 466.5%
|  | %Ext4 | 0.019612 | 0.010709 | 54.61% |  |  |  | 0.9865 | 0.026513 | 2.688%
|  |  | 0.023579 | 0.010416 | 44.17%
Combined Extration Back Extraction (theoretical)
|  | T%Ext4 | 0.99142 | 0.018749 | 1.891% |  |  | U | 0.99067 | 4.6217 | 466.5%
|  |  | 0.98853 | 0.018653 | 1.887% |  |  | Pu | 0.97518 | 0.032024 | 3.284%
|  | Experimental | 100% | 0% |  | Experimental |  | U | 9.9278 | 1.0345 |  | Can we fix this red???
|  |  | 99.62% | 0.03617% |  |  |  | Pu | 0.97518 | 0.085977
|  | % Err Extraction | 0.858% |  |  |  | % Err U Recovery |  | 90.02%
|  | % Err Back Extraction | 0.7667% |  |  |  | % Err Pu Recovery |  | 6.868e-09%
| % Err is between experiment and Simulated values |  |  |  |  | Minimize | 45.01%

## Exp2_eq_V_p_sep_C1
| DR Guess | ± | VHNO/VTBP | 1 | 0.010102
U | 26.6626 | 2.9412 |  |  |  |  | % Err | Minimize
Pu | 11.5662 | 1.1189 |  |  |  |  | -0.0010154 | -0.0035739
| 1/DR | ± | 1/DR * VR | ± |  |  | -0.0061323
U | 0.037506 | 0.0041373 | 0.037506 | 0.0041546
Pu | 0.086459 | 0.0083637 | 0.086459 | 0.0084092 | [5 empty] | ± |  |  | DR Guess |  | ±
[8 empty] | V TBP | 2 | 0.02 |  |  | U | 44.2544 | 2.9412 | <- assume the DR for uranium increases because there are more ions in solution, a much lower concentration of U
|  |  | %TBP | ± | % |  |  | V fe | 2.1 | 0.021 |  |  | Pu | 0.17831 | 0.017831
U |  |  | 0.96385 | 0.0038597 | 0.4004% |  |  | Vt/Vfe | 0.95238 | 0.013469
Pu |  |  | 0.92042 | 0.007124 | 0.774% | [6 empty] | Vt/Vfe * DR U |  | 42.147 | 2.8639
[12 empty] | Vt/Vfe * DR Pu |  | 0.16982 | 0.017151
|  |  | %TBP * Vr | ±
|  | %Ext1 | 0.96385 | 0.010473 | 1.087% |  |  | % Fe | ±
|  |  | 0.92042 | 0.011713 | 1.273% |  |  | 0.023177 | 0.0015383 |  |  |  | V fe tot | 2.1 | 0.021
[8 empty] | 0.85483 | 0.012533 |  |  |  | V fe rem | 2 | 0.02
|  | 1 - %Ext1 | 0.03615 | 0.010473 | 28.97% | [7 empty] | V rem/tot | 1 | 0.013469
|  |  | 0.079578 | 0.011713 | 14.72%
[8 empty] | % Ext 1 | 0.023177 | 0.0015697 | 6.773%
|  | %Ext2 | 0.034843 | 0.010102 | 28.99% |  |  |  | 0.85483 | 0.017019 | 1.991%
|  |  | 0.073246 | 0.010821 | 14.77%
[8 empty] | 1 - %Ext1 | 0.97682 | 0.0015697 | 0.1607%
|  | T%Ext2 | 0.99869 | 0.014551 | 1.457% |  |  |  | 0.14517 | 0.017019 | 11.72%
|  |  | 0.99367 | 0.015947 | 1.605%
[8 empty] | % Ext 2 | 0.022639 | 0.0015337 | 6.775%
|  | 1-T%Ext2 | 0.0013068 | 0.014551 | 1114% |  |  |  | 0.12409 | 0.014756 | 11.89%
|  |  | 0.0063327 | 0.015947 | 251.8%
[8 empty] | T%Ext2 | 0.045816 | 0.0021946 | 4.79%
|  | %Ext3 | 0.0012596 | 0.014025 | 1114% |  |  |  | 0.97893 | 0.022525 | 2.301%
|  |  | 0.0058288 | 0.014678 | 251.8%
[8 empty] | 1-T%Ext2 | 0.95418 | 0.0021946 | 0.23%
|  | T%Ext3 | 0.99995 | 0.02021 | 2.021% |  |  |  | 0.021073 | 0.022525 | 106.9%
|  |  | 0.9995 | 0.021673 | 2.168%
[8 empty] | %Ext3 | 0.022115 | 0.0014986 | 6.777%
|  | 1-T%Ext3 | 4.7241e-05 | 0.02021 | 42781% |  |  |  | 0.018014 | 0.019259 | 106.9%
|  |  | 0.00050395 | 0.021673 | 4301%
[8 empty] | T%Ext3 | 0.067931 | 0.0026575 | 3.912%
|  | %Ext4 | 4.5534e-05 | 0.01948 | 42781% |  |  |  | 0.99694 | 0.029636 | 2.973%
|  |  | 0.00046384 | 0.019949 | 4301%
Combined Extration Back Extraction (theoretical)
|  | T%Ext4 | 1 | 0.02807 | 2.807% |  |  | U | 0.067931 | 0.0032708 | 4.815%
|  |  | 0.99996 | 0.029457 | 2.946% |  |  | Pu | 0.9969 | 0.04172 | 4.185%
|  | Experimental | 99.9% | 0.01089% |  | Experimental |  | U | 6.421% | 0.6704%
|  |  | 99.38% | 0.05464% |  |  |  | Pu | 98.22% | 8.675%
|  | % Err Extraction | 0.1016% |  |  |  | % Err U Recovery |  | 5.791%
|  | % Err Back Extraction | 0.617% |  |  |  | % Err Pu Recovery |  | 1.499%
| % Err is between experiment and Simulated values |  |  |  |  | Minimize | 3.645%

## Exp2_Eq_V_P_Sep_C2
| DR Guess | ± | VHNO/VTBP | 1 | 0.010102
U | 26.6626 | 2.9412
Pu | 11.5662 | 1.1189
| 1/DR | ± | 1/DR * VR | ±
U | 0.037506 | 0.0041373 | 0.037506 | 0.0041546
Pu | 0.086459 | 0.0083637 | 0.086459 | 0.0084092 | [5 empty] | ± |  |  | DR Guess |  | ±
[8 empty] | V TBP | 2 | 0.02 |  |  | U | 45.3415 | 2.9412 | <- assume the DR for uranium increases because there are more ions in solution, a much lower concentration of U
|  |  | %TBP | ± | % |  |  | V fe | 2.1 | 0.021 |  |  | Pu | 0.73363 | 0.073363
U |  |  | 0.96385 | 0.0038597 | 0.4004% |  |  | Vt/Vfe | 0.95238 | 0.013469
Pu |  |  | 0.92042 | 0.007124 | 0.774% | [6 empty] | Vt/Vfe * DR U |  | 43.1824 | 2.8669
[12 empty] | Vt/Vfe * DR Pu |  | 0.69869 | 0.070565
|  |  | %TBP * Vr | ±
|  | %Ext1 | 0.96385 | 0.010473 | 1.087% |  |  | % Fe | ±
|  |  | 0.92042 | 0.011713 | 1.273% |  |  | 0.022633 | 0.0014687 |  |  |  | V fe tot | 2.2 | 0.022
[8 empty] | 0.58869 | 0.024454 |  |  |  | V fe rem | 2 | 0.02
|  | 1 - %Ext1 | 0.03615 | 0.010473 | 28.97% | [7 empty] | V rem/tot | 1 | 0.012856
|  |  | 0.079578 | 0.011713 | 14.72%
[8 empty] | % Ext 1 | 0.022633 | 0.0014972 | 6.615%
|  | %Ext2 | 0.034843 | 0.010102 | 28.99% |  |  |  | 0.58869 | 0.025599 | 4.348%
|  |  | 0.073246 | 0.010821 | 14.77%
[8 empty] | 1 - %Ext1 | 0.97737 | 0.0014972 | 0.1532%
|  | T%Ext2 | 0.99869 | 0.014551 | 1.457% |  |  |  | 0.41131 | 0.025599 | 6.224%
|  |  | 0.99367 | 0.015947 | 1.605%
[8 empty] | % Ext 2 | 0.022121 | 0.0014637 | 6.617%
|  | 1-T%Ext2 | 0.0013068 | 0.014551 | 1114% |  |  |  | 0.24213 | 0.018384 | 7.592%
|  |  | 0.0063327 | 0.015947 | 251.8%
[8 empty] | T%Ext2 | 0.044755 | 0.0020938 | 4.678%
|  | %Ext3 | 0.0012596 | 0.014025 | 1114% |  |  |  | 0.83082 | 0.031516 | 3.793%
|  |  | 0.0058288 | 0.014678 | 251.8%
[8 empty] | 1-T%Ext2 | 0.95525 | 0.0020938 | 0.2192%
|  | T%Ext3 | 0.99995 | 0.02021 | 2.021% |  |  |  | 0.16918 | 0.031516 | 18.63%
|  |  | 0.9995 | 0.021673 | 2.168%
[8 empty] | %Ext3 | 0.021621 | 0.001431 | 6.619%
|  | 1-T%Ext3 | 4.7241e-05 | 0.02021 | 42781% |  |  |  | 0.099593 | 0.019052 | 19.13%
|  |  | 0.00050395 | 0.021673 | 4301%
[8 empty] | T%Ext3 | 0.066375 | 0.0025361 | 3.821%
|  | %Ext4 | 4.5534e-05 | 0.01948 | 42781% |  |  |  | 0.93042 | 0.036827 | 3.958%
|  |  | 0.00046384 | 0.019949 | 4301%
Combined Extration Back Extraction (theoretical)
|  | T%Ext4 | 1 | 0.02807 | 2.807% |  |  | U | 0.066375 | 0.0031469 | 4.741%
|  |  | 0.99996 | 0.029457 | 2.946% |  |  | Pu | 0.93038 | 0.045905 | 4.934%
|  | Experimental | 99.9% | 0.01089% |  | Experimental |  | U | 5.847% | 0.6083%
|  |  | 99.38% | 0.05464% |  |  |  | Pu | 87.71% | 7.716%
|  | % Err Extraction | 0.1016% |  |  |  | % Err U Recovery |  | 13.52%
|  | % Err Back Extraction | 0.617% |  |  |  | % Err Pu Recovery |  | 6.071%
| % Err is between experiment and Simulated values |  |  |  |  | Minimize | 9.797%

## Exp2_Eq_V_P_Sep_C3
| DR Guess | ± | VHNO/VTBP | 1 | 0.010102
U | 26.6626 | 2.9412
Pu | 11.5662 | 1.1189
| 1/DR | ± | 1/DR * VR | ±
U | 0.037506 | 0.0041373 | 0.037506 | 0.0041546
Pu | 0.086459 | 0.0083637 | 0.086459 | 0.0084092 | [5 empty] | ± |  |  | DR Guess |  | ±
[8 empty] | V TBP | 2 | 0.02 |  |  | U | 0 | 2.9412 | <- assume the DR for uranium increases because there are more ions in solution, a much lower concentration of U
|  |  | %TBP | ± | % |  |  | V fe | 2.1 | 0.021 |  |  | Pu | 0.20287 | 0.020287
U |  |  | 0.96385 | 0.0038597 | 0.4004% |  |  | Vt/Vfe | 0.95238 | 0.013469
Pu |  |  | 0.92042 | 0.007124 | 0.774% | [6 empty] | Vt/Vfe * DR U |  | 0 | 2.8011
[12 empty] | Vt/Vfe * DR Pu |  | 0.19321 | 0.019513
|  |  | %TBP * Vr | ±
|  | %Ext1 | 0.96385 | 0.010473 | 1.087% |  |  | % Fe | ±
|  |  | 0.92042 | 0.011713 | 1.273% |  |  | 1 | 2.8011 |  |  |  | V fe tot | 2.2 | 0.022
[8 empty] | 0.83808 | 0.013706 |  |  |  | V fe rem | 2 | 0.02
|  | 1 - %Ext1 | 0.03615 | 0.010473 | 28.97% | [7 empty] | V rem/tot | 1 | 0.012856
|  |  | 0.079578 | 0.011713 | 14.72%
[8 empty] | % Ext 1 | 1 | 2.8012 | 280.1%
|  | %Ext2 | 0.034843 | 0.010102 | 28.99% |  |  |  | 0.83808 | 0.017434 | 2.08%
|  |  | 0.073246 | 0.010821 | 14.77%
[8 empty] | 1 - %Ext1 | 0 | 2.8012 | #DIV/0!
|  | T%Ext2 | 0.99869 | 0.014551 | 1.457% |  |  |  | 0.16192 | 0.017434 | 10.77%
|  |  | 0.99367 | 0.015947 | 1.605%
[8 empty] | % Ext 2 | 0 | 2.8012 | #DIV/0!
|  | 1-T%Ext2 | 0.0013068 | 0.014551 | 1114% |  |  |  | 0.1357 | 0.014881 | 10.97%
|  |  | 0.0063327 | 0.015947 | 251.8%
[8 empty] | T%Ext2 | 1 | 3.9615 | 396.1%
|  | %Ext3 | 0.0012596 | 0.014025 | 1114% |  |  |  | 0.97378 | 0.022921 | 2.354%
|  |  | 0.0058288 | 0.014678 | 251.8%
[8 empty] | 1-T%Ext2 | 0 | 3.9615 | #DIV/0!
|  | T%Ext3 | 0.99995 | 0.02021 | 2.021% |  |  |  | 0.02622 | 0.022921 | 87.42%
|  |  | 0.9995 | 0.021673 | 2.168%
[8 empty] | %Ext3 | 0 | 3.9615 | #DIV/0!
|  | 1-T%Ext3 | 4.7241e-05 | 0.02021 | 42781% |  |  |  | 0.021974 | 0.019215 | 87.44%
|  |  | 0.00050395 | 0.021673 | 4301%
[8 empty] | T%Ext3 | 1 | 5.6023 | 560.2%
|  | %Ext4 | 4.5534e-05 | 0.01948 | 42781% |  |  |  | 0.99575 | 0.02991 | 3.004%
|  |  | 0.00046384 | 0.019949 | 4301%
Combined Extration Back Extraction (theoretical)
|  | T%Ext4 | 1 | 0.02807 | 2.807% |  |  | U | 1 | 5.6024 | 560.2%
|  |  | 0.99996 | 0.029457 | 2.946% |  |  | Pu | 0.99571 | 0.041891 | 4.207%
|  | Experimental | 100% | 0% |  | Experimental |  | U | 9.9278 | 1.0345 |  | Can we fix this red???
|  |  | 99.62% | 0.03617% |  |  |  | Pu | 0.97518 | 0.085977
|  | % Err Extraction | 0.0001708% |  |  |  | % Err U Recovery |  | 89.93%
|  | % Err Back Extraction | 0.3807% |  |  |  | % Err Pu Recovery |  | 2.105%
| % Err is between experiment and Simulated values |  |  |  |  | Minimize | 46.02%