## MassSpecRept
| Mass | 66 | 70 | 71 | 72 | 73 | 74 | 85 | 86 | 87 | 88 | 89 | 90 | 91 | 92 | 93 | 94 | 95 | 96 | 97 | 98 | 99 | 100 | 101 | 102 | 103 | 104 | 105 | 106 | 107 | 108 | 109 | 110 | 111 | 112 | 113 | 114 | 115 | 116 | 117 | 118 | 119 | 120 | 121 | 122 | 123 | 124 | 125 | 126 | 127 | 128 | 129 | 130 | 131 | 132 | 133 | 134 | 135 | 136 | 137 | 138 | 139 | 140 | 141 | 142 | 143 | 144 | 145 | 146 | 147 | 148 | 149 | 150 | 151 | 152 | 153 | 154 | 155 | 156 | 157 | 158 | 159 | 160 | 231 | 232 | 233 | 234 | 235 | 236 | 237 | 238 | 239 | 240 | 241 | 242 | 243
| Element and natural abundance % | 66: Zn; 70: Zn; 71: Ga; 74: Se; 85: Rb; 87: Rb; 89: Y; 90: Zr; 91: Zr; 92: Zr; 93: Nb; 94: Zr; 96: Zr; 102: Pd; 104: Pd; 105: Pd; 106: Pd; 108: Pd; 110: Pd; 112: Sn; 114: Sn; 115: Sn; 116: Sn; 117: Sn; 118: Sn; 119: Sn; 120: Sn; 122: Sn; 124: Sn; 128: Xe; 129: Xe; 130: Xe; 131: Xe; 132: Xe; 134: Xe; 136: Ce; 138: Ce; 140: Ce; 142: Ce; 144: Sm; 147: Sm; 148: Sm; 149: Sm; 150: Sm; 152: Sm; 154: Sm; 156: Dy; 158: Dy; 160: Dy; 235: U; 238: U
| Mass % (some are atom | 66: 27.9; 70: 0.62; 71: 39.892; 74: 0.89; 85: 0.71701; 87: 0.28299; 89: 100; 90: 0.50706; 91: 0.11181; 92: 0.17278; 93: 100; 94: 0.17891; 96: 0.029438; 102: 0.0097677; 104: 0.10877; 105: 0.22013; 106: 0.27199; 108: 0.2683; 110: 0.12104; 112: 0.0091439; 114: 0.0063327; 115: 0.003291; 116: 0.14196; 117: 0.075631; 118: 0.24055; 119: 0.08604; 120: 0.32907; 122: 0.047545; 124: 0.060434; 128: 1.92; 129: 26.44; 130: 4.08; 131: 21.18; 132: 26.89; 134: 10.44; 136: 0.0017944; 138: 0.0024704; 140: 0.88317; 142: 0.11256; 144: 0.029382; 147: 0.14646; 148: 0.11057; 149: 0.13687; 150: 0.07358; 152: 0.27026; 154: 0.23288; 156: 0.00057573; 158: 0.00097186; 160: 0.02303; 235: 0.00711; 238: 0.99289
| you can tell by how many decimals | 70: Ge; 72: Ge; 73: Ge; 74: Ge; 86: Sr; 87: Sr; 88: Sr; 92: Mo; 94: Mo; 95: Mo; 96: Mo; 97: Mo; 98: Mo; 100: Mo; 103: Rh; 107: Ag; 109: Ag; 113: In; 115: In; 121: Sb; 123: Sb; 124: Xe; 126: Xe; 127: I; 130: Ba; 132: Ba; 134: Ba; 135: Ba; 136: Ba; 137: Ba; 138: Ba; 141: Pr; 151: Eu; 153: Eu; 159: Tb
| there are. Lots decimals=mass) | 70: 20.84; 72: 27.54; 73: 7.73; 74: 36.28; 86: 0.096679; 87: 0.069435; 88: 0.82852; 92: 0.14217; 94: 0.090546; 95: 0.1575; 96: 0.16675; 97: 0.09647; 98: 0.24627; 100: 0.10029; 103: 100; 107: 0.51376; 109: 0.48624; 113: 4.29; 115: 95.71; 121: 0.56808; 123: 0.43192; 124: 0.09; 126: 0.09; 127: 100; 130: 0.0010027; 132: 0.00097012; 134: 0.023568; 135: 0.064758; 136: 0.077727; 137: 0.11198; 138: 0.72; 141: 100; 151: 0.47481; 153: 0.52519; 159: 100
[19 empty] | Ru |  | Ru | Ru | Ru | Ru | Ru |  | Ru |  | Cd |  | Cd |  | Cd | Cd | Cd | Cd | Cd |  | Cd |  |  |  | Te |  | Te | Te | Te | Te | Te |  | Te |  | Te |  |  | Cs |  |  | Xe |  | La | La |  |  | Nd | Nd | Nd | Nd | Nd |  | Nd |  | Nd |  | Gd |  | Gd | Gd | Gd | Gd | Gd |  | Gd
[19 empty] | 0.052573 |  | 0.018115 | 0.12487 | 0.12455 | 0.17033 | 0.31812 |  | 0.19143 |  | 0.011777 |  | 0.0085431 |  | 0.12211 | 0.12628 | 0.24021 | 0.12274 | 0.29111 |  | 0.077228 |  |  |  | 0.0008457 |  | 0.024361 | 0.0085723 | 0.046025 | 0.069205 | 0.18589 |  | 0.31815 |  | 0.34695 |  |  | 100 |  |  | 8.87 |  | 0.09 | 99.91 |  |  | 0.26761 | 0.12088 | 0.23746 | 0.083389 | 0.174 |  | 0.058455 |  | 0.058207 |  | 0.0019322 |  | 0.021338 | 0.14581 | 0.20297 | 0.15617 | 0.24946 |  | 0.22232
Mass spectra for samples and standards - blank subtracted
Each cell contains the mean cps from 5 scans of diluted solution
Presented in the order run
| MSCS-M 11.48 ppb | 26673.32 | 527.2 | 27.2 | 5.6 | 4.8 | 146.4 | 48 | 48093.86 | 32666.72 | 378923.2 | 16 | 69.6 | 52.8 | 47798.58 | 4.8 | 32702.04 | 56501.96 | 62609.28 | 37987.38 | 102625.34 | 5.6 | 43574.24 | 11.2 | 16 | 36.8 | 115.2 | 37.6 | 4604.04 | 261396.24 | 4000.64 | 287486.72 | 63842.8 | 70950.48 | 139537 | 147273.44 | 174943.08 | 1748721.36 | 54426.44 | 4 | 4.8 | 3777.38 | 0 | 211563.3 | 0 | 159742.82 | 18.4 | 0 | 0 | 0 | 0 | 4 | 869.68 | 0 | 961.82 | 0.8 | 23001.24 | 62511.28 | 76423.62 | 109871.68 | 704422.12 | 917260.5 | 23.2 | 4 | 12 | 5.6 | 6.4 | 1.6 | 9.6 | 22.4 | 0 | 14.4 | 16.8 | 524403.9 | 58.4 | 587401.1 | 347.2 | 15639.4 | 488.8 | 32.8 | 4.8 | 12 | 4 | 2.4 | 853332.8 | 12.8 | 50.4 | 6474.46 | 0 | 2.4 | 880688.18 | 10.4 | 0 | 0 | 0 | 0.8
11.48 | Instrument Response (ppb/cps) | 66: 0.00012008; 86: 2.3077e-07; 87: 2.4401e-07; 88: 2.5101e-07; 92: 3.4146e-07; 94: 3.2472e-05; 95: 3.2346e-05; 96: 3.0584e-05; 97: 2.8861e-05; 98: 2.6993e-05; 100: 2.5371e-05; 106: 3.1168e-05; 107: 2.2767e-05; 108: 2.5539e-05; 109: 1.9232e-05; 110: 2.2459e-05; 111: 2.0711e-05; 112: 1.9852e-05; 113: 1.2039e-05; 114: 1.8853e-05; 115: 1.128e-05; 116: 1.5798e-05; 121: 3.1044e-05; 123: 3.0751e-05; 130: 1.3992e-05; 132: 1.2055e-05; 134: 1.2063e-05; 135: 1.2106e-05; 136: 1.1798e-05; 137: 1.1736e-05; 138: 1.1699e-05; 139: 1.2504e-05; 151: 1.0466e-05; 153: 1.02e-05; 234: 0; 235: 1.2766e-05; 238: 1.2941e-05
| MS-B 10.19 ppb | 11.2 | 4591.26 | 1157.68 | 607.2 | 404.8 | 319.2 | 228 | 218.4 | 328.8 | 132.8 | 352539.08 | 24.8 | 0 | 0 | 0 | 11.2 | 1.6 | 7.2 | 3.2 | 0 | 0 | 10.4 | 0 | 0.8 | 0.8 | 0 | 2861.12 | 254.4 | 0 | 0 | 0 | 0 | 0 | 0 | 0 | 4 | 0 | 6596.16 | 0 | 0 | 3.2 | 0 | 0 | 16 | 0 | 16.8 | 10.4 | 21.6 | 0 | 49.6 | 0 | 28 | 0 | 70.4 | 1.6 | 0 | 0 | 1681.84 | 3.2 | 2817.1 | 806217.68 | 760603.04 | 948414.92 | 347353.12 | 114426.68 | 252207.22 | 78394.7 | 163425.32 | 140336.3 | 159080.56 | 126859.44 | 123524.22 | 447763.36 | 254124.3 | 504912.9 | 236974.64 | 140008.74 | 189949.32 | 151473.62 | 226117.56 | 982501.22 | 224639.72 | 3.2 | 738229.7 | 10.4 | 0 | 2.4 | 0 | 0 | 935.22 | 596.8 | 55.2 | 29.6 | 0.8 | 0.8
10.19 | Instrument Response (ppb/cps) | 89: 2.8905e-05; 136: 1.1209e-05; 138: 1.2233e-05; 139: 1.2628e-05; 140: 1.185e-05; 141: 1.0744e-05; 142: 1.2612e-05; 143: 1.0864e-05; 144: 1.1401e-05; 145: 1.0789e-05; 146: 1.0725e-05; 147: 1.0884e-05; 148: 1.0853e-05; 149: 1.1101e-05; 150: 1.0583e-05; 151: 1.088e-05; 152: 4.5105e-06; 153: 1.0533e-05; 154: 8.6626e-06; 155: 1.0772e-05; 156: 1.1014e-05; 157: 1.0528e-05; 158: 1.1239e-05; 160: 7.0736e-06
| Custom mix - see chart for concs | 186.4 | 56.8 | 21024.9 | 151.2 | 10.4 | 4.8 | 70270.68 | 37968.42 | 52704.64 | 320513.22 | 45140.82 | 33.6 | 2.4 | 6.4 | 0 | 10.4 | 28 | 31.2 | 5.6 | 8 | 0 | 3.2 | 0 | 4.8 | 14.4 | 69.6 | 497.6 | 54.4 | 0 | 2.4 | 0 | 15.2 | 19.2 | 28 | 17.6 | 38.4 | 0.8 | 2.4 | 3.2 | 0 | 11.2 | 2.4 | 28 | 0 | 19.2 | 3.2 | 2.4 | 9.6 | 5644.14 | 0 | 98.4 | 732.82 | 0 | 672.16 | 84528.18 | 17644.94 | 47804.9 | 57310.82 | 82478.56 | 528474.3 | 40 | 68.8 | 14.4 | 23.2 | 8.8 | 6.4 | 2.4 | 5.6 | 0 | 6.4 | 0 | 9.6 | 27.2 | 52.8 | 64.8 | 280 | 262.4 | 3.2 | 2.4 | 4 | 2.4 | 1.6 | 0 | 0 | 0 | 0.8 | 0 | 0 | 0 | 0 | 0 | 0 | 0 | 0 | 0
| Instrument Response (ppb/cps) | 85: 2.1882e-05; 86: 2.2129e-05; 87: #DIV/0!; 88: 2.2028e-07; 89: 2.3471e-05; 130: 1.2318e-05; 132: 1.2796e-05; 133: 1.2521e-05; 134: 1.1665e-05; 135: 1.1743e-05; 136: 1.167e-05; 137: 1.1597e-05; 138: 1.1554e-05
| 239Pu std see chart for concs | 2631.5 | 0 | 0 | 0 | 4.8 | 0 | 10.4 | 0 | 9.6 | ] | 29.6 | 194.4 | 41.6 | 79.2 | 2.4 | 77.6 | 16.8 | 11.2 | 4.8 | 14.4 | 0 | 5.6 | 2.4 | 0 | 3.2 | 3.2 | 2.4 | 0 | 1.6 | 0 | 13.6 | 0.8 | 3.2 | 10.4 | 0 | 6.4 | 0 | 37.6 | 21.6 | 54.4 | 15.2 | 96.8 | 7.2 | 3.2 | 3.2 | 8 | 0 | 2.4 | 0 | 0 | 134.4 | 8.8 | 180.86 | 190.4 | 3.2 | 108.82 | 29.6 | 107.2 | 48 | 295.2 | 32.8 | 44 | 15.2 | 10.4 | 4 | 7.2 | 4 | 8 | 0 | 2.4 | 2.4 | 0 | 0 | 0 | 0 | 0.8 | 2.4 | 0 | 1.6 | 0 | 1.6 | 1.6 | 0 | 4.8 | 0 | 4 | 534.4 | 49.6 | 3.2 | 54.4 | 478123.78 | 10036 | 29.6 | 5.6 | 0
| Instrument Response (ppb/cps) | 239: 1.2664e-05; 240: 1.27e-05; 241: 7.9429e-06; 242: 1.1232e-05
| MS-D 9.60 ppb | 60.8 | 27440.8 | 2.4 | 37276.46 | 10402.76 | 50337.34 | 0 | 8 | 12 | 3.2 | 7.2 | 182991.22 | 40953.44 | 110912.7 | 315751.4 | 100270.34 | 54638.56 | 72130.94 | 35990.18 | 93908.34 | 0 | 41423.02 | 0 | 0 | 0 | 0 | 2.4 | 3914.2 | 1044.8 | 1597.7 | 4628.88 | 1835.32 | 179.2 | 424 | 100 | 206.4 | 4.8 | 115.2 | 3.2 | 0 | 0 | 0 | 9.6 | 0.8 | 7.2 | 5.6 | 12.8 | 0 | 0 | 0 | 0.8 | 0 | 249.64 | 80.84 | 15.2 | 76 | 1.6 | 36 | 0.8 | 0 | 3.2 | 16.8 | 0 | 5.6 | 2.4 | 0 | 0 | 0 | 1.6 | 4 | 5.6 | 3.2 | 0 | 1.6 | 0.8 | 1.6 | 0 | 0 | 0.8 | 0.8 | 0 | 0 | 0 | 39.2 | 0 | 0 | 1.6 | 0 | 0 | 0 | 15.2 | 0 | 0.8 | 0 | 0
9.6 | Instrument Response (ppb/cps) | 72: 7.0925e-05; 73: 7.1335e-05; 90: 2.6601e-07; 91: 2.621e-07; 92: 1.2378e-07; 93: 3.0404e-05; 94: 8.7297e-08; 95: 2.7673e-07; 96: 2.2231e-07; 97: 2.5732e-07; 98: 2.5176e-07; 100: 2.3243e-07
| MS-C 10.00 ppb | 0 | 6.4 | 2.4 | 0 | 2.4 | 1.6 | 0 | 0 | 7.2 | 4 | 20 | 2266.6 | 464 | 821.6 | 291.2 | 840 | 35.2 | 18800.6 | 31.2 | 6981.16 | 48745.34 | 51835.44 | 74548.18 | 150719.68 | 459051.68 | 138731.8 | 95459.3 | 121285.26 | 80.8 | 144182.1 | 74.4 | 73145.6 | 1.6 | 7867.28 | 0 | 5598.86 | 2941.16 | 124874.24 | 66334.26 | 209065.7 | 73482.1 | 277266.76 | 188843.66 | 42785.18 | 143425.58 | 55180.12 | 9666.14 | 26229.14 | 0 | 45804.48 | 104.8 | 50983.06 | 145.6 | 120.84 | 14.4 | 116.8 | 6.4 | 75.2 | 33.6 | 1.6 | 34.4 | 6.4 | 2.4 | 4 | 20.8 | 8.8 | 9.6 | 9.6 | 4 | 9.6 | 5.6 | 9.6 | 0.8 | 4.8 | 0 | 0 | 0 | 0 | 0 | 0 | 0.8 | 0.8 | 1.6 | 55.2 | 0 | 0.8 | 0.8 | 0.8 | 0.8 | 0 | 5.6 | 0 | 0 | 0 | 0
10 | Instrument Response (ppb/cps) | 96: 2.7963e-07; 98: 2.5949e-07; 99: 2.5618e-07; 100: 2.4029e-07; 101: 2.2848e-07; 102: 6.5452e-09; 103: 2.1784e-05; 104: 7.8949e-08; 105: 2.306e-07; 106: 2.2425e-07; 108: 1.8609e-07; 110: 1.6548e-07; 112: 1.233e-05; 114: 1.1788e-05; 115: 1.156e-05; 116: 1.1644e-05; 117: 1.1578e-05; 118: 1.1585e-05; 119: 1.169e-05; 120: 1.1755e-05; 121: 3.0295e-05; 122: 1.1627e-05; 123: 3.5636e-05; 124: 1.1728e-05; 125: 7.3142e-05; 126: 7.1829e-05; 128: 6.9295e-05; 130: 6.6846e-05
| MS-B 10.19 ppb | 0 | 5743.76 | 1459.3 | 688 | 512 | 344 | 273.6 | 259.2 | 345.6 | 167.2 | 393741.64 | 64 | 13.6 | 20.8 | 69.6 | 15.2 | 8.8 | 20.8 | 2.4 | 21.6 | 1.6 | 13.6 | 2.4 | 16 | 0 | 17.6 | 4444 | 558.4 | 8.8 | 16.8 | 14.4 | 4 | 0 | 0 | 0 | 0 | 4.8 | 7091.64 | 1.6 | 1.6 | 7.2 | 9.6 | 5.6 | 4 | 9.6 | 85.6 | 16.8 | 41.6 | 4923.74 | 43.2 | 58.4 | 43.2 | 147.22 | 100.86 | 0 | 62.4 | 0 | 1649.82 | 0 | 3058.8 | 852103.94 | 796041.32 | 988721.52 | 364951.92 | 119800.18 | 261595.62 | 82153.16 | 168392.7 | 145471.56 | 166099.14 | 134108.54 | 130299.74 | 478279.52 | 264231.8 | 525920.42 | 246588.62 | 149807.76 | 204256.16 | 162030.26 | 239825.32 | 1026733.86 | 233891.7 | 0 | 787992.5 | 20.8 | 0 | 3.2 | 0 | 0 | 848.94 | 35.2 | 2.4 | 0.8 | 0 | 0
10.19 | Instrument Response (ppb/cps) | 89: 2.588e-05; 136: 1.1426e-05; 138: 1.1163e-05; 139: 1.1948e-05; 140: 1.1322e-05; 141: 1.0306e-05; 142: 1.1451e-05; 143: 1.0377e-05; 144: 1.1607e-05; 145: 1.0295e-05; 146: 1.0408e-05; 147: 1.05e-05; 149: 1.0501e-05; 150: 1.0198e-05; 151: 1.0186e-05; 152: 4.3949e-06; 153: 1.0112e-05; 154: 8.519e-06; 155: 1.0067e-05; 156: 1.0242e-05; 157: 9.8422e-06; 158: 1.0597e-05; 160: 7.9389e-06
| Natural U std see chart for concs | 101.6 | 0 | 0 | 16 | 0 | 10.4 | 12 | 16.8 | 5.6 | 74.4 | 0 | 20.8 | 1.6 | 6.4 | 0 | 12 | 4 | 0 | 4 | 0 | 0 | 0 | 0 | 0 | 0 | 0 | 0 | 0.8 | 0 | 0 | 0 | 0 | 0 | 0 | 0 | 2.4 | 4.8 | 1758.5 | 0 | 10.4 | 2418.62 | 25.6 | 7.2 | 0 | 1.6 | 26.4 | 4 | 0 | 0 | 11.2 | 76 | 0 | 68.82 | 0 | 2.4 | 44.8 | 0 | 37.6 | 19.2 | 99.2 | 16.8 | 0 | 12 | 4 | 1.6 | 0 | 3.2 | 0 | 0 | 0 | 0 | 0 | 0 | 0 | 0 | 0 | 0 | 0 | 0 | 0 | 0 | 0.8 | 1.6 | 186993.16 | 4.8 | 27.2 | 3530.9 | 0 | 0.8 | 481945.2 | 13.8 | 0.8 | 0 | 0 | 0
| Instrument Response (ppb/cps) | 234: 1.0625e-05; 235: 1.0764e-05; 238: 1.1013e-05
| 239Pu std see chart for concs | 3098 | 24 | 5.6 | 5.6 | 0 | 2.4 | 22.4 | 29.6 | 26.4 | 264 | 38.4 | 267.2 | 60 | 91.2 | 0 | 108.8 | 3.2 | 24.8 | 4 | 19.2 | 0 | 0 | 0 | 0 | 6.4 | 0 | 0 | 4.8 | 0 | 0 | 0 | 0 | 7.2 | 0 | 0.8 | 4.8 | 24 | 8.8 | 12.8 | 23.2 | 35.2 | 37.6 | 14.4 | 0 | 2.4 | 4.8 | 1.6 | 0 | 0 | 0 | 0 | 0 | 0 | 0 | 16.8 | 60.8 | 20.8 | 41.6 | 32.8 | 263.2 | 7.2 | 10.4 | 0 | 0 | 0 | 1.6 | 3.2 | 0 | 0 | 0 | 0 | 0 | 0 | 0.8 | 0 | 0 | 0 | 0 | 2.4 | 0 | 0 | 0 | 0 | 116.8 | 0 | 3.2 | 604 | 44 | 4 | 57.6667 | 531466.48 | 11015.24 | 27.2 | 4.8 | 0
| Instrument Response (ppb/cps) | 239: 1.1393e-05; 240: 1.1571e-05; 241: 8.6438e-06; 242: 1.3104e-05
| Custom mix - see chart for concs | 73.6 | 0 | 24896.04 | 103.2 | 10.4 | 18.4 | 79074.6 | 43339.62 | 60579.48 | 357526.38 | 49832.92 | 23.2 | 5.6 | 24 | 0 | 16 | 29.6 | 28.8 | 0 | 0 | 1.6 | 0 | 0 | 1.6 | 15.2 | 87.2 | 676 | 56 | 3.2 | 0 | 0 | 16.8 | 18.4 | 26.4 | 16.8 | 48.8 | 8 | 4 | 3.2 | 0 | 0 | 0 | 21.6 | 0 | 18.4 | 4 | 0 | 0 | 3466.58 | 3.2 | 32 | 868.9 | 12.8 | 801.8 | 95319.98 | 19907.7 | 53777.22 | 64840.76 | 93996.36 | 603056.76 | 9.6 | 57.6 | 0 | 14.4 | 0 | 5.6 | 4.8 | 1.6 | 0 | 0 | 0.8 | 12 | 33.6 | 60 | 89.6 | 372.8 | 307.2 | 0 | 0.8 | 0 | 0 | 0.8 | 0 | 0 | 0 | 0 | 0 | 0 | 1.6 | 0 | 487.4 | 10.4 | 0 | 0 | 0
| Instrument Response (ppb/cps) | 85: 1.9446e-05; 86: 1.9386e-05; 87: 1.9435e-05; 88: 1.9747e-07; 89: 2.1261e-05; 130: 1.0389e-05; 132: 1.0727e-05; 133: 1.1104e-05; 134: 1.0339e-05; 135: 1.0439e-05; 136: 1.0315e-05; 137: 1.0176e-05; 138: 1.0125e-05
| MSCS-M 11.48 ppb | 32117.46 | 622.4 | 6.4 | 6.4 | 0 | 184.8 | 53.6 | 58260.42 | 40696.66 | 478227.98 | 12.8 | 78.4 | 110.4 | 59224.86 | 0 | 38993.68 | 71881.08 | 77624.14 | 46244.68 | 125614.24 | 11.2 | 55105.7 | 0 | 4.8 | 42.4 | 144 | 58.4 | 5437.18 | 314475.2 | 4804.92 | 356799.36 | 75254.02 | 81325.44 | 160061.7 | 173465.16 | 198411.32 | 2054639.3 | 61897.96 | 3.2 | 0.8 | 5113.06 | 0 | 236105.02 | 1.6 | 176771.02 | 88 | 0.8 | 0 | 0 | 0 | 64.8 | 1090.5 | 53.62 | 1072.28 | 0.8 | 26879.6 | 72922.76 | 86101.1 | 127701.5 | 804716.14 | 1048452.02 | 0.8 | 0 | 0 | 2.4 | 1.6 | 2.4 | 0 | 19.2 | 3.2 | 16.8 | 19.2 | 602337.72 | 94.4 | 673336.1 | 563.2 | 30607.88 | 1059.2 | 59.2 | 2.4 | 8 | 5.6 | 1.6 | 958892.14 | 21.6 | 48 | 7395.8 | 0 | 0.8 | 1026397.32 | 274.6 | 6.4 | 0 | 0 | 0
11.48 | Instrument Response (ppb/cps) | 66: 9.9725e-05; 86: 1.905e-07; 87: 1.9587e-07; 88: 1.9889e-07; 92: 2.7558e-07; 94: 2.7233e-05; 95: 2.5426e-05; 96: 2.4668e-05; 97: 2.3707e-05; 98: 2.2053e-05; 100: 2.0062e-05; 106: 2.6392e-05; 107: 1.8924e-05; 108: 2.1264e-05; 109: 1.5496e-05; 110: 1.9053e-05; 111: 1.8069e-05; 112: 1.7307e-05; 113: 9.997e-06; 114: 1.6623e-05; 115: 9.6006e-06; 116: 1.3891e-05; 121: 2.7817e-05; 123: 2.7789e-05; 130: 1.1159e-05; 132: 1.0813e-05; 134: 1.0323e-05; 135: 1.0378e-05; 136: 1.0472e-05; 137: 1.0097e-05; 138: 1.0241e-05; 139: 1.094e-05; 151: 9.1121e-06; 153: 8.8981e-06; 234: 0; 235: 1.1176e-05; 238: 1.1104e-05
Typical mass spectrum of instrument blank
| Blank wash | 19.2 | 63.2 | 6.4 | 156 | 14.4 | 24 | 11.2 | 169.6 | 3.2 | 12.8 | 7.2 | 4.8 | 6.4 | 4.8 | 4 | 1.6 | 2.4 | 12.8 | 1.6 | 4 | 1.6 | 2.4 | 1.6 | 0.8 | 2.4 | 4.8 | 0 | 0 | 12.8 | 0 | 12 | 3.2 | 0.8 | 2.4 | 0 | 1.6 | 7.2 | 43.2 | 21.6 | 79.2 | 32.8 | 101.6 | 1.6 | 23.2 | 6.4 | 40 | 16.8 | 69.6 | 38101.2 | 244.8 | 2137 | 420.8 | 1756.1 | 2281 | 8.8 | 904 | 6.4 | 816 | 3.2 | 32.8 | 3.2 | 1.6 | 0.8 | 0 | 0 | 0.8 | 0 | 0.8 | 0 | 1.6 | 0 | 0 | 0 | 1.6 | 0 | 0.8 | 0 | 0 | 0.8 | 0 | 0.8 | 0 | 0 | 32 | 0 | 0 | 0 | 0 | 0 | 1.6 | 0 | 0 | 0 | 0.8 | 0

## Response_Functions
Mass | Sr Response MSCS-M 1 (ppb/cps) | ± Abs | Sr Response MSCS-M 2 (ppb/cps) | ± Abs | Sr Response Custom 1 (ppb/cps) | ± Abs | Sr Response Custom 2 (ppb/cps) | ± Abs | [5 empty] | E1 | E2 | a1 | a2 | m1 | m2 | CPS1 | CPS2 | ppb1 | ppb2 | ppb/cps (E2) 1 | ppb/cps (E2) 2 | CPS3 | CPS4 | ppb1 | ppb2 | ppb/cps (E2) 1 | ppb/cps (E2) 2
86 | 2.3077e-05 | 1.8571e-07 | 1.905e-05 | 1.4895e-07 | 2.1698e-05 | 2.0094e-07 | 1.9009e-05 | 1.7266e-07 |  |  |  | 38 - Strontium |  | Sr | Kr | 0.0986 | 0 | 0.096679 | 0 | 48093.86 | 58260.42 | 11.48 | 0 | 0 | 0 | 37968.42 | 43339.62 | 8.5213 | 2.1306 | 0 | 0
87 | 2.4401e-05 | 2.1073e-07 | 1.9587e-05 | 1.6216e-07 | 2.19e-05 | 5.5926e-07 | 1.96e-05 | 5.2206e-07 |  |  |  | Sr |  | Sr | Rb | 0.07 | 0.2783 | 0.069435 | 0.28299 | 32666.72 | 40696.66 | 11.48 | 0 | 0 | 0 | 52704.64 | 60579.48 | 8.5213 | 2.1306 | 2.3472e-05 | 1.9839e-05
88 | 2.5101e-05 | 1.7137e-07 | 1.9889e-05 | 1.3498e-07 | 2.2028e-05 | 1.7421e-07 | 1.9747e-05 | 1.5577e-07 | [5 empty] | Sr |  | 0.8258 | 0 | 0.82852 | 0 | 378923.2 | 478228 | 11.48 | 0 | 0 | 0 | 320513.2 | 357526.4 | 8.5213 | 2.1306 | 0 | 0
|  | ± % |  | ± % |  | ± %
Eq a | 7.4145e-07 | 0.8047% | 1.974e-07 | 0.7819% | -8.695e-08 | 0.9261% | 1.479e-07 | [7 empty] | Elements | at ppb |  |  |  | Sr | Sr | Sr | Sr
Eq b | -4.0121e-05 | 0.8636% | 2.4924e-06 | 0.8279% | 2.9659e-05 | 2.554% | 6.7376e-06 | [7 empty] | Kr |  |  |  |  | 11.48 | 11.48 | 8.5213 | 8.5213
| estimate | 0.6827% |  | 0.6787% |  | 0.7909% | [8 empty] | Sr | [6 empty] | Rb | Rb
90 | 2.661e-05 |  | 2.0258e-05 |  | 2.1834e-05 |  | 2.0049e-05 | [7 empty] | Rb | [6 empty] | 2.1306 | 2.1306
| Plot % Change (max to min) | 27.62% | % Change per AMU | 13.81% | Delta AMU | 2
Mass | Rb Response Custom 1 (ppb/cps) | ± Abs | Rb Response Custom 2 (ppb/cps) | ± Abs | [9 empty] | E1 | E2 | a1 | a2 | m1 | m2 | CPS1 | CPS2 | ppb1 | ppb2 | ppb/cps (E2) 1 | ppb/cps (E2) 2
85 | 2.174e-05 | 5.2803e-07 | 1.9319e-05 | 4.6861e-07 | [7 empty] | 37 - Rubidium |  | Rb |  | 0.7217 | 0 | 0.71701 | 0 | 70270.68 | 79074.6 | 2.1306 | 0 | 0 | 0
87 |  |  | 1.9839e-05 | 5.2487e-07 | Estimate Using Sr Response MSCS-M 1 and 2 at mass 87 | [6 empty] | Rb |  | Rb | Sr | 0.2783 | 0.07 | 0.28299 | 0.069435 | 52704.64 | 60579.48 | 2.1306 | 8.5213 | 2.1913e-05 | 1.9587e-05
87 | 2.3472e-05 | 6.3041e-07 |  |  | Estimate Using Avg 2 Sr Response MSCS-M 1 and 2 at mass 87 |  |  |  |  | 2.1913e-05
[15 empty] | Elements | at ppb |  |  |  | Sr | Sr
[15 empty] | Rb |  |  |  |  | 8.5213 | 8.5213
[15 empty] | Sr |  |  |  |  | Rb | Rb
| Plot % Change (max to min) | 19.41% | % Change per AMU | 9.706% | Delta AMU | 2 | [13 empty] | 2.1306 | 2.1306
Mass | Y Response MS-B 1 (ppb/cps) | ± Abs | Y Response MS-B 2 (ppb/cps) | ± Abs | Y Response Custom 1 (ppb/cps) | ± Abs | Y Response Custom 2 (ppb/cps) | ± Abs | [7 empty] | E1 | a1 | E2 | a2 | CPS1 | CPS2
89 | 2.8905e-05 | 2.0826e-07 | 2.588e-05 | 1.824e-08 | 2.3471e-05 | 1.1193e-06 | 2.1261e-05 | 1.0135e-06 |  |  |  | 39 - Yttrium |  |  |  | Y | 100 |  |  | 352539.1 | 393741.6 | 45140.82 | 49832.92
Y
[15 empty] | Elements | at ppb |  |  |  | Y | Y | Y | Y
[20 empty] | 10.19 | 10.19 | 1.0595 | 1.0595
| Plot % Change (max to min) | 30.47% | % Change per AMU | 30.47% | Delta AMU | 1
Mass | Zr Response MS-D (ppb/cps) | ± Abs | [11 empty] | E1 | E2 | a1 | a2 | m1 | m2 | CPS1 | CPS2 | ppb1 | ppb2 | ppb/cps (E2) 1 | ppb/cps (E2) 2
90 | 2.6601e-05 | 2.0187e-07 | [9 empty] | 40 - Zirconium |  | Zr |  | 0.5145 |  | 0.50706 |  | 182991.2 | 0 | 9.6 | 0 | 0 | 0
91 | 2.621e-05 | 2.2931e-07 | [9 empty] | Zr |  | Zr |  | 0.1122 |  | 0.11181 |  | 40953.44 | 0 | 9.6 | 0 | 0 | 0
92 | 2.5445e-05 | 2.5933e-07 | Estimate From Linear Fit | [10 empty] | Zr | Mo | 0.1715 | 0.1484 | 0.17278 | 0.14217 | 110912.7 | 0 | 9.6 | 9.6 | 3.03e-05 | 0
94 | 2.4639e-05 | 2.2418e-07 | Estimated From Mo | [10 empty] | Zr | Mo | 0.1738 | 0.0925 | 0.17891 | 0.090546 | 100270.3 | 0 | 9.6 | 9.6 | 2.8792e-05 | 0
96 | 2.3136e-05 | 9.7878e-07 | Estimated From Mo | [8 empty] | Ru | 0.054 | Zr | Mo | 0.028 | 0.1668 | 0.029438 | 0.16675 | 72130.94 | 0 | 9.6 | 9.6 | 2.7123e-05 | 0
0
Eq a | -8.5902e-07 | [13 empty] | Elements | at ppb |  |  |  | Zr
Eq b | 0.00010443 | [13 empty] | Zr |  |  |  |  | 9.6
[15 empty] | Mo |  |  |  |  | Mo
|  | ± % Max | [17 empty] | 9.6
4.231%
| Plot % Change (max to min) | 13.93% | % Change per AMU | 2.322% | Delta AMU | 6
Mass | Mo Response MSCS - M 1 (ppb/cps) | ± Abs | Mo Response MSCS - M 2 (ppb/cps) | ± Abs | Mo Response MS-D (ppb/cps) | ± Abs | [7 empty] | E1 | E2 | a1 | a2 | m1 | m2 | CPS1 | CPS2 | ppb1 | ppb2 | ppb/cps (E2) 1 | ppb/cps (E2) 2 | CPS1 | CPS2 | ppb1 | ppb2 | ppb/cps (E2) 1 | ppb/cps (E2) 2
92 | 3.4146e-05 | 2.7506e-07 | 2.7558e-05 | 2.1498e-07 | 2.9924e-05 | 4.3601e-07 | Estimated From Estimated Zr |  |  |  |  | 42 - Molybdenum |  | Mo | Zr | 0.1484 | 0.1715 | 0.14217 | 0.17278 | 47798.58 | 59224.86 | 11.48 | 0 | 0 | 0 | 110912.7 | 0 | 9.6 | 9.6 | 2.5445e-05 | 0
94 | 3.1786e-05 | 2.7445e-07 | 2.6657e-05 | 2.2242e-07 | 2.8545e-05 | 5.9485e-07 | Estimated from Zr |  |  |  |  | Mo |  | Mo | Zr | 0.0925 | 0.1738 | 0.090546 | 0.17891 | 32702.04 | 38993.68 | 11.48 | 0 | 0 | 0 | 100270.3 | 0 | 9.6 | 9.6 | 2.4639e-05 | 0
95 | 3.2001e-05 | 2.513e-07 | 2.5154e-05 | 1.9137e-07 | 2.7673e-05 | 2.3224e-07 | [7 empty] | Mo |  | 0.1592 | 0 | 0.1575 | 0 | 56501.96 | 71881.08 | 11.48 | 0 | 0 | 0 | 54638.56 | 0 | 9.6 | 0 | 0 | 0
96 | 3.0575e-05 | 2.3672e-07 | 2.4661e-05 | 1.8594e-07 | 2.6726e-05 | 2.3054e-07 | Estimated From Estimated Zr |  |  |  |  | Ru | 0.054 | Mo | Zr | 0.1668 | 0.028 | 0.16675 | 0.029438 | 62609.28 | 77624.14 | 11.48 | 0 | 0 | 0 | 72130.94 | 0 | 9.6 | 9.6 | 2.3136e-05 | 0
97 | 2.9154e-05 | 2.4443e-07 | 2.3948e-05 | 1.9396e-07 | 2.5732e-05 | 2.3003e-07 | [7 empty] | Mo |  | 0.0955 | 0 | 0.09647 | 0 | 37987.38 | 46244.68 | 11.48 | 0 | 0 | 0 | 35990.18 | 0 | 9.6 | 0 | 0 | 0
98 | 2.7549e-05 | 2.019e-07 | 2.2507e-05 | 1.6219e-07 | 2.5176e-05 | 1.9947e-07 | [7 empty] | Mo | Ru | 0.2413 | 0.0187 | 0.24627 | 0.052573 | 102625.3 | 125614.2 | 11.48 | 0 | 0 | 0 | 93908.34 | 0 | 9.6 | 0 | 0 | 0
100 | 2.6422e-05 | 2.1614e-07 | 2.0893e-05 | 1.6467e-07 | 2.3243e-05 | 2.0298e-07 | [7 empty] | Mo | Ru | 0.0963 | 0.126 | 0.10029 | 0.018115 | 43574.24 | 55105.7 | 11.48 | 0 | 0 | 0 | 41423.02 | 0 | 9.6 | 0 | 0 | 0
Eq a | -1.3221e-06 |  | -1.1165e-06 |  | -1.1182e-06 | [9 empty] | Elements | at ppb | [5 empty] | Mo | Mo | Zr |  |  |  | 0.14217
Eq b | 0.00015724 |  | 0.00013174 |  | 0.00013413 | [9 empty] | Zr | [6 empty] | 11.48 | 11.48 | 9.6 |  |  |  | 0.090546
[15 empty] | Mo | [8 empty] | Mo |  |  |  | 0.1575
[15 empty] | Ru | [8 empty] | 9.6 |  |  |  | 0.16675
|  |  | ± % Max | [24 empty] | 0.09647
|  |  | 2.084% |  | % Change | [22 empty] | 0.24627
|  |  |  | 95 | 0.36788 | [22 empty] | 0.10029
|  |  |  | 97 | 0.34274
|  |  |  | 98 | 0.52932
|  |  |  | 100 | 0.42495
|  |  |  | avg % delta | 0.41622
| Plot % Change (max to min) | 48.16% | % Change per AMU | 6.02% | Delta AMU | 8
Mass | Nb Response MS-D (ppb/cps) | ± Abs | [13 empty] | E1 | a1 | E2 | a2 |  |  | CPS1 | CPS2
93 | 3.0404e-05 | 2.2608e-07 | [9 empty] | 41 - Niobium |  |  |  | Nb | 1 |  |  |  |  | 315751.4
Nb
[15 empty] | Elements | at ppb | [5 empty] | Nb
9.6
Mass | Ru Response MS - C (ppb/cps) | ± Abs | [11 empty] | E1 | E2 | a1 | a2 | m1 | m2 | CPS1 | CPS2 | ppb1 | ppb2 | ppb/cps (E2) 1 | ppb/cps (E2) 2 |  |  | a |  | a
96 | 2.7963e-05 | 2.8406e-07 | [9 empty] | 44 - Ruthenium |  | Ru |  | 0.0554 | 0 | 0.052573 | 0 | 18800.6 | 0 | 10 | 0 | 0 | 0 |  | Zr | 0.028 | Mo | 0.1668
98 | 2.5949e-05 | 3.6072e-07 | [9 empty] | Ru |  | Ru |  | 0.0187 | 0 | 0.018115 | 0 | 6981.16 | 0 | 10 | 0 | 0 | 0 |  | Mo | 0.2413
99 | 2.5618e-05 | 2.1512e-07 | [11 empty] | Ru |  | 0.1276 | 0 | 0.12487 | 0 | 48745.34 | 0 | 10 | 0 | 0 | 0
100 | 2.4029e-05 | 2.0002e-07 | [11 empty] | Ru |  | 0.126 | 0 | 0.12455 | 0 | 51835.44 | 0 | 10 | 0 | 0 | 0 |  | Mo | 0.0963
101 | 2.2848e-05 | 1.8195e-07 | [11 empty] | Ru |  | 0.1706 | 0 | 0.17033 | 0 | 74548.18 | 0 | 10 | 0 | 0 | 0
102 | 2.1609e-05 | 1.6312e-07 | [11 empty] | Ru | Pd | 0.3155 | 0.0102 | 0.31812 | 0.0097677 | 150719.7 | 0 | 10 | 10 | 2.8898e-05 | 0
104 | 1.9995e-05 | 1.7342e-07 | [11 empty] | Ru | Pd | 0.1862 | 0.1114 | 0.19143 | 0.10877 | 138731.8 | 0 | 10 | 10 | 2.5287e-05 | 0
Eq a | -1.0162e-06 |  | ± % Max | [11 empty] | Elements | at ppb
Eq b | 0.00012566 |  | 1.39% | [11 empty] | Zr | [6 empty] | Ru
[15 empty] | Mo | [6 empty] | 10
| Ru Response Estimate (ppb/cps) (eq) | [13 empty] | Ru | [6 empty] | Pd
102 | 2.2008e-05 | [13 empty] | Pd | [6 empty] | 10
104 | 1.9975e-05
From Pd
102 | 2.1426e-05
| Plot % Change (max to min) | 33.23% | % Change per AMU | 4.154% | Delta AMU | 8
Mass | Pd Response MS - C (ppb/cps) | ± Abs | [11 empty] | E1 | E2 | a1 | a2 | m1 | m2 | CPS1 | CPS2 | ppb1 | ppb2 | ppb/cps (E2) 1 | ppb/cps (E2) 2
102 | 2.8898e-05 | 8.8563e-06 | Extrapolated | Error due to low a1 value | [7 empty] | 46 - Palladium |  | Pd | Ru | 0.0102 | 0.3155 | 0.0097677 | 0.31812 | 150719.7 | 0 | 10 | 10 | 2.1609e-05 | 0
104 | 2.5287e-05 | 4.8807e-07 | Estimated | with high a2 value | [7 empty] | Pd |  | Pd | Ru | 0.1114 | 0.1862 | 0.10877 | 0.19143 | 138731.8 | 0 | 10 | 10 | 1.9995e-05 | 0
105 | 2.306e-05 | 1.7933e-07 | [11 empty] | Pd |  | 0.2233 | 0 | 0.22013 | 0 | 95459.3 | 0 | 10 | 0 | 0 | 0
106 | 2.2425e-05 | 1.7115e-07 | [11 empty] | Pd | Cd | 0.2733 | 0 | 0.27199 | 0 | 121285.3 | 0 | 10 | 0 | 0 | 0
108 | 1.8609e-05 | 1.4041e-07 | [11 empty] | Pd | Cd | 0.2646 | 0 | 0.2683 | 0 | 144182.1 | 0 | 10 | 0 | 0 | 0
110 | 1.6548e-05 | 1.3205e-07 |  |  | ± % Max | [8 empty] | Pd | Cd | 0.1172 | 0 | 0.12104 | 0 | 73145.6 | 0 | 10 | 0 | 0 | 0
30.65%
Eq a | -1.4461e-06 | [13 empty] | Elements | at ppb | [5 empty] | Ru
Eq b | 0.0001764 | [13 empty] | Pd | [6 empty] | 10
[15 empty] | Ru | [6 empty] | Pd
102 | 2.79e-05 |  | Estimate from Ru | [11 empty] | Cd | [6 empty] | 10
107 | 2.1667e-05 |  | Estimate from linear extrap
| Plot % Change (max to min) | 54.35% | % Change per AMU | 6.793% | Delta AMU | 8
Mass | Rh Response MS - C (ppb/cps) | ± Abs | [13 empty] | E1 | a1 | E2 | a2 |  |  | CPS1 | CPS2
103 | 2.1784e-05 | 1.5736e-07 |  | ± % Max | [7 empty] | 45 - Rhodium |  |  |  | Rh | 1 |  |  |  |  | 459051.7
|  |  |  | 0.7224% | [7 empty] | Rh
[15 empty] | Elements | at ppb | [5 empty] | Rh
[15 empty] | Rh | [6 empty] | 10
Mass | Cd Response MSCS - M 1 (ppb/cps) | ± Abs | Cd Response MSCS - M 2 (ppb/cps) | ± Abs | [9 empty] | E1 | E2 | a1 | a2 | m1 | m2 | CPS1 | CPS2 | ppb1 | ppb2 | ppb/cps (E2) 1 | ppb/cps (E2) 2
106 | 2.9365e-05 | 4.7455e-07 | 2.4865e-05 | 3.7536e-07 | [7 empty] | 48 - Cadmium |  | Cd | Pd | 0.0125 | 0.2733 | 0.011777 | 0.27199 | 4604.04 | 5437.18 | 11.48 | 0 | 0 | 0
108 | 2.4515e-05 | 4.2029e-07 | 2.0411e-05 | 3.2408e-07 | Low Prob | [6 empty] | Cd |  | Cd | Pd | 0.0089 | 0.2646 | 0.0085431 | 0.2683 | 4000.64 | 4804.92 | 11.48 | 0 | 0 | 0
110 | 2.1958e-05 | 1.6956e-07 | 1.8628e-05 | 1.4096e-07 | [9 empty] | Cd | Pd | 0.1249 | 0.1172 | 0.12211 | 0.12104 | 63842.8 | 75254.02 | 11.48 | 0 | 0 | 0
111 | 2.0433e-05 | 1.557e-07 | 1.7826e-05 | 1.3372e-07 | [9 empty] | Cd |  | 0.128 | 0 | 0.12628 | 0 | 70950.48 | 81325.44 | 11.48 | 0 | 0 | 0
112 | 1.9762e-05 | 1.4132e-07 | 1.7228e-05 | 1.2209e-07 | [9 empty] | Cd | Sn | 0.2413 | 0.0097 | 0.24021 | 0.0091439 | 139537 | 160061.7 | 11.48 | 0 | 0 | 0
113 | 1.9e-05 | 1.9073e-07 | 1.65e-05 | 1.655e-07 | Extrapolated From In | [8 empty] | Cd | In | 0.1222 | 0.0429 | 0.12274 | 0.042185 | 147273.4 | 173465.2 | 11.48 | 20.61 | 1.1891e-05 | 9.8719e-06
114 | 1.7672e-05 | 1.3465e-07 | 1.5421e-05 | 1.1792e-07 | Extrapolated Line | [8 empty] | Cd | Sn | 0.2873 | 0.0066 | 0.29111 | 0.0063327 | 174943.1 | 198411.3 | 11.48 | 0 | 0 | 0
116 | 1.6289e-05 | 1.2862e-07 | 1.4323e-05 | 1.1106e-07 | [9 empty] | Cd | Sn | 0.0749 | 0.1454 | 0.077228 | 0.14196 | 54426.44 | 61897.96 | 11.48 | 0 | 0 | 0
|  | ± % |  | ± %
Eq a | -1.2577e-06 | 1.616% | -9.8789e-07 | 1.51% | [10 empty] | Elements | at ppb | [5 empty] | Cd | Cd
Eq b | 0.00016105 | 1.714% | 0.00012804 | 1.588% | [10 empty] | Pd | [6 empty] | 11.48 | 11.48
|  | 0.7722% |  | 0.7567% | [10 empty] | Cd | [6 empty] | In | In
114 | 1.7672e-05 | 0.762% | 1.5421e-05 | 0.7501% | [10 empty] | Sn | [6 empty] | 20.61 | 20.61
114 | 1.9103e-05 | matlab | 1.6844e-05 | [11 empty] | In
| Plot % Change (max to min) | 68.86% | % Change per AMU | 6.886% | Delta AMU | 10 |  | Slight up curve mostly seen at mass 114. Tin has low natural abundances at 114. We had some contamination of tin, but not enough to make a large difference
Mass | In Response MSCS - M 1 (ppb/cps) | ± Abs | In Response MSCS - M 2 (ppb/cps) | ± Abs | [9 empty] | E1 | E2 | a1 | a2 | m1 | m2 | CPS1 | CPS2 | ppb1 | ppb2 | ppb/cps (E2) 1 | ppb/cps (E2) 2
113 | 1.1891e-05 | 1.2107e-07 | 9.8719e-06 | 9.601e-08 | Used Cd Extrapolated Data | [6 empty] | 49 - Indium |  | In | Cd | 0.0429 | 0.1222 | 0.042185 | 0.12274 | 147273.4 | 173465.2 | 20.61 | 11.48 | 1.9e-05 | 1.65e-05
115 | 1.1289e-05 | 6.3314e-08 | 9.6078e-06 | 5.3814e-08 | [7 empty] | In |  | In | Sn | 0.9571 | 0.0034 | 0.95782 | 0.003291 | 1748721 | 2054639 | 20.61 | 0 | 0 | 0
|  | ± % |  | ± %
|  | 1.018% |  | 0.9726% | [10 empty] | Elements | at ppb | [5 empty] | Cd | Cd
|  | 0.5609% |  | 0.5601% | [10 empty] | In | [6 empty] | 11.48 | 11.48
[15 empty] | Sn | [6 empty] | In | In
[15 empty] | Cd | [6 empty] | 20.61 | 20.61
| Plot % Change (max to min) | 21.24% | % Change per AMU | 10.62% | Delta AMU | 2
Mass | Ag Response MSCS - M 1 (ppb/cps) | ± Abs | Ag Response MSCS - M 2 (ppb/cps) | ± Abs | [9 empty] | E1 | E2 | a1 | a2 | m1 | m2 | CPS1 | CPS2 | ppb1 | ppb2 | ppb/cps (E2) 1 | ppb/cps (E2) 2
107 | 2.2563e-05 | 1.5599e-07 | 1.8755e-05 | 1.2878e-07 | [7 empty] | 47 - Silver |  | Ag |  | 0.51839 | 0 | 0.51376 | 0 | 261396.2 | 314475.2 | 11.48 | 0 | 0 | 0
109 | 1.9417e-05 | 1.3375e-07 | 1.5645e-05 | 1.0699e-07 | [7 empty] | Ag |  | Ag |  | 0.48161 | 0 | 0.48624 | 0 | 287486.7 | 356799.4 | 11.48 | 0 | 0 | 0
[15 empty] | Elements | at ppb | [5 empty] | Ag | Ag
[15 empty] | Ag | [6 empty] | 11.48 | 11.48
| Plot % Change (max to min) | 36.22% | % Change per AMU | 18.11% | Delta AMU | 2
Mass | Sn Response MS - C (ppb/cps) | ± Abs | [11 empty] | E1 | E2 | a1 | a2 | m1 | m2 | CPS1 | CPS2 | ppb1 | ppb2 | ppb/cps (E2) 1 | ppb/cps (E2) 2
112 | 1.1623e-05 | 1.5468e-07 | [9 empty] | 50 - Tin |  | Sn | Cd | 0.0097 | 0.2413 | 0.0091439 | 0.24021 | 7867.28 | 0 | 10 | 0 |  | 0
114 | 1.1311e-05 | 1.7102e-07 | [9 empty] | Sn |  | Sn | Cd | 0.0066 | 0.2873 | 0.0063327 | 0.29111 | 5598.86 | 0 | 10 | 0 |  | 0
115 | 1.1189e-05 | 2.2097e-07 | [11 empty] | Sn | In | 0.0034 | 0.9571 | 0.003291 | 0.95782 | 2941.16 | 0 | 10 | 0 |  | 0
116 | 1.1368e-05 | 8.6584e-08 | [11 empty] | Sn | Cd | 0.1454 | 0.0749 | 0.14196 | 0.077228 | 124874.2 | 0 | 10 | 0 |  | 0
117 | 1.1401e-05 | 9.1975e-08 | [11 empty] | Sn |  | 0.0768 |  | 0.075631 |  | 66334.26 | 0 | 10 | 0 |  | 0
118 | 1.1506e-05 | 8.5162e-08 | [11 empty] | Sn |  | 0.2422 |  | 0.24055 |  | 209065.7 | 0 | 10 | 0 |  | 0
119 | 1.1709e-05 | 9.3385e-08 | [11 empty] | Sn |  | 0.0859 |  | 0.08604 |  | 73482.1 | 0 | 10 | 0 |  | 0
120 | 1.1707e-05 | 8.6932e-08 | Used Linear Fit | [10 empty] | Sn | Te | 0.3258 | 0.0009 | 0.32907 | 0.0008457 | 277266.8 | 0 | 10 | 10 | 7.9604e-05 | 0
122 | 1.19e-05 | 1.0538e-07 | Used Linear Fit | [10 empty] | Sn | Te | 0.0463 | 0.0255 | 0.047545 | 0.024361 | 42785.18 | 0 | 10 | 10 | 8.6051e-05 | 0
124 | 1.22e-05 | 1.0596e-07 | Used Linear Fit | [8 empty] | Xe | 0.0009 | Sn | Te | 0.0579 | 0.0474 | 0.060434 | 0.046025 | 55180.12 | 0 | 10 | 10 | 8.1546e-05 | 0
126 | 1.2204e-05 | ± %
Eq a | 8.2857e-08 | 1.331% | [12 empty] | Elements | at ppb | [5 empty] | Sn
Eq b | 1.7638e-06 | 1.512% | [12 empty] | Sn | Te | [5 empty] | 10
|  | 1.975% | [12 empty] | Cd | Xe | [5 empty] | Te
| Plot % Change (max to min) | 8.642% | % Change per AMU | 0.7202% | Delta AMU | 12 | [8 empty] | In | [6 empty] | 10
Mass | Te Response MS - C (ppb/cps) | ± Abs | [11 empty] | E1 | E2 | a1 | a2 | m1 | m2 | CPS1 | CPS2 | ppb1 | ppb2 | ppb/cps (E2) 1 | ppb/cps (E2) 2
120 | 7.9604e-05 | 7.15e-05 | From Linear Fit | [8 empty] | 52 Tellurium |  | Te | Sn | 0.0009 | 0.3258 | 0.0008457 | 0.32907 | 277266.8 | 0 | 10 | 10 | 1.1707e-05 | 0
122 | 8.6051e-05 | 1.066e-05 | From Linear Fit | [8 empty] | Te |  | Te | Sn | 0.0255 | 0.0463 | 0.024361 | 0.047545 | 42785.18 | 0 | 10 | 10 | 1.19e-05 | 0
123 | 7.3086e-05 | 6.6975e-05 | Used MS - C value below - Extremely Variable | [10 empty] | Te | Sb | 0.0089 | 0.4279 | 0.0085723 | 0.43192 | 143425.6 | 0 | 10 | 10 | 3.0363e-05 | 0
124 | 8.1546e-05 | 6.1206e-06 | From Linear Fit | [8 empty] | Xe | 0.0009 | Te | Sn | 0.0474 | 0.0579 | 0.046025 | 0.060434 | 55180.12 | 0 | 10 | 10 | 1.22e-05 | 0
125 | 7.1595e-05 | 8.8689e-07 | [11 empty] | Te |  | 0.0707 |  | 0.069205 |  | 9666.14 | 0 | 10 | 0 | 0 | 0
126 | 7.0872e-05 | 6.6531e-07 | [9 empty] | Xe | 0.0009 | Te |  | 0.1884 |  | 0.18589 |  | 26229.14 | 0 | 10 | 0 | 0 | 0
128 | 6.9458e-05 | 5.8868e-07 | [9 empty] | Xe | 0.0192 | Te |  | 0.3174 |  | 0.31815 |  | 45804.48 | 0 | 10 | 0 | 0 | 0
130 | 6.8052e-05 | 5.678e-07 | [9 empty] | Xe | 0.0408 | Te | Ba | 0.3408 | 0.00106 | 0.34695 | 0.0010027 | 50983.06 | 0 | 10 | 0 | 0 | 0
± %
Eq a | -7e-07 | 89.82% | Eq used points (125-130) | [11 empty] | Elements | at ppb | [5 empty] | Sn | 10
Eq b | 0.0001591 | 12.39% | [12 empty] | Sn | Ba | [5 empty] | Te | 10
|  | 91.64% | [12 empty] | Te | [6 empty] | Sb | 10
123 | 7.3e-05 | 7.506% | [12 empty] | Sb
Xe
| Plot % Change (max to min) | 23.36% | % Change per AMU | 2.336% | Delta AMU | 10
Mass | Sb Response MSCS - M 1 (ppb/cps) | ± Abs | Sb Response MSCS - M 2 (ppb/cps) | ± Abs | Sb Response MS -C (ppb/cps) | ± Abs | [7 empty] | E1 | E2 | a1 | a2 | m1 | m2 | CPS1 | CPS2 | ppb1 | ppb2 | ppb/cps (E2) 1 | ppb/cps (E2) 2 | CPS1 | CPS2 | ppb1 | ppb2 | ppb/cps (E2) 1 | ppb/cps (E2) 2
121 | 3.0825e-05 | 2.1511e-07 | 2.7621e-05 | 1.9177e-07 | 3.0082e-05 | 2.2369e-07 | [5 empty] | 51 - Antimony |  | Sb |  | 0.5721 | 0 | 0.56808 | 0 | 211563.3 | 236105 | 11.48 | 0 | 0 | 0 | 188843.66 | 0 | 10 | 0 | 0 | 0
123 | 3.104e-05 | 2.1999e-07 | 2.805e-05 | 1.976e-07 | 3.0363e-05 | 2.2771e-07 | MS - C (Made Up) |  | 3.0363e-05 | MS - C Averaged from others |  | Sb |  | Sb | Te | 0.4279 | 0.0089 | 0.43192 | 0.0085723 | 159742.8 | 176771 | 11.48 | 0 | 0 | 0 | 143425.58 | 0 | 10 | 10 | 7.3086e-05 | 0
[15 empty] | Elements | at ppb | [5 empty] | Sb | Sb | Sb
[15 empty] | Sb | [6 empty] | 11.48 | 11.48 | 10
[15 empty] | Te | [8 empty] | Te
| Plot % Change (max to min) | 11.66% | % Change per AMU | 5.828% | Delta AMU | 2 | [17 empty] | 10
| Blank Wash had some iodine contamination | [10 empty] | 53 Iodine
I
Mass | Ba Response MSCS - M 1 (ppb/cps) | ± Abs | Ba Response MSCS - M 2 (ppb/cps) | ± Abs | Ba Response Custom 1 (ppb/cps) | ± Abs | Ba Response Custom 2 (ppb/cps) | ± Abs | [7 empty] | E1 | E2 | a1 | a2 | m1 | m2 | CPS1 | CPS2 | ppb1 | ppb2 | ppb/cps (E2) 1 | ppb/cps (E2) 2 | CPS1 | CPS2 | ppb1 | ppb2 | ppb/cps (E2) 1 | ppb/cps (E2) 2
130 | 1.3236e-05 | 4.5733e-07 | 1.0556e-05 | 3.2723e-07 | 1.1652e-05 | 4.3973e-07 | 9.8275e-06 | 3.419e-07 |  |  |  | 56 Barium |  | Xe | 0.0408 | Ba | Te | 0.00106 | 0.3408 | 0.0010027 | 0.34695 | 869.68 | 1090.5 | 11.48 | 0 | 0 | 0 | 732.82 | 868.9 | 8.516 | 0 | 0 | 0
132 | 1.1579e-05 | 3.8117e-07 | 1.0386e-05 | 3.2457e-07 | 1.2291e-05 | 4.8346e-07 | 1.0304e-05 | 3.7246e-07 |  |  |  | Ba |  | Xe | 0.2689 | Ba |  | 0.00101 |  | 0.00097012 |  | 961.82 | 1072.28 | 11.48 | 0 | 0 | 0 | 672.16 | 801.8 | 8.516 | 0 | 0 | 0
134 | 1.1763e-05 | 1.1e-07 | 1.0065e-05 | 9.0686e-08 | 1.1374e-05 | 1.2258e-07 | 1.0082e-05 | 1.0559e-07 | [5 empty] | Xe | 0.1044 | Ba |  | 0.02417 |  | 0.023568 |  | 23001.24 | 26879.6 | 11.48 | 0 | 0 | 0 | 17644.94 | 19907.7 | 8.516 | 0 | 0 | 0
135 | 1.1893e-05 | 9.2094e-08 | 1.0195e-05 | 7.7427e-08 | 1.1536e-05 | 1.0343e-07 | 1.0255e-05 | 9.0607e-08 | [7 empty] | Ba |  | 0.06592 |  | 0.064758 |  | 62511.28 | 72922.76 | 11.48 | 0 | 0 | 0 | 47804.9 | 53777.2 | 8.516 | 0 | 0 | 0
136 | 1.1676e-05 | 8.8192e-08 | 1.0363e-05 | 7.7264e-08 | 1.155e-05 | 1.013e-07 | 1.0208e-05 | 8.8345e-08 | [5 empty] | Xe | 0.0887 | Ba | Ce | 0.07854 | 0.00185 | 0.077727 | 0.0017944 | 76423.62 | 86101.1 | 11.48 | 0 | 0 | 0 | 57310.82 | 64840.76 | 8.516 | 0 | 0 | 0
137 | 1.17e-05 | 8.5233e-08 | 1.0066e-05 | 7.2449e-08 | 1.1562e-05 | 9.7828e-08 | 1.0145e-05 | 8.4945e-08 | [7 empty] | Ba |  | 0.11232 |  | 0.11198 |  | 109871.7 | 127701.5 | 11.48 | 0 | 0 | 0 | 82478.56 | 93996.36 | 8.516 | 0 | 0 | 0
138 | 1.1734e-05 | 7.9053e-08 | 1.0271e-05 | 6.9065e-08 | 1.1602e-05 | 9.0887e-08 | 1.0167e-05 | 7.9495e-08 | [5 empty] | La | 0.0009 | Ba | Ce | 0.71698 | 0.00251 | 0.72 | 0.0024704 | 704422.1 | 804716.1 | 0 | 11.48 | 1.1185e-05 | 0 | 528474.3 | 603056.8 | 8.516 | 0 | 0 | 0
|  | ± % |  | ± % |  | ± %
Eq a | -2.6971e-07 | 3.455% | -1.3674e-07 | 3.1% | -1.3414e-07 | 3.774% | -4.9216e-08 | [7 empty] | Elements | at ppb | [5 empty] | La | La | Ba | Ba
Eq b | 4.8433e-05 | 3.292% | 2.8863e-05 | 3.125% | 2.9957e-05 | 3.933% | 1.6982e-05 | [7 empty] | Xe | [6 empty] | 11.48 | 11.48 | 8.516 | 8.516
|  | 0.9351% |  | 0.901% |  | 1.078% | [8 empty] | Ba | [6 empty] | Ba | Ba
138 | 1.1213e-05 | 0.7744% | 9.9929e-06 | 0.7595% | 1.1446e-05 | 0.8966% | 1.019e-05 | [7 empty] | Te | [6 empty] | 11.48 | 11.48
|  | 0.7553% |  | 0.7455% |  | 0.877% | [8 empty] | Ce
La
138 | 1.1699e-05 |  | 1.0241e-05 |  | Assuming La 138=0 |  | 2.3261e-05
1.1631e-05
| Plot % Change (max to min) | 29.56% | % Change per AMU | 3.695% | Delta AMU | 8
Mass | La Response MSCS - M 1 (ppb/cps) | ± Abs | La Response MSCS - M 2 (ppb/cps) | ± Abs | La Response MS - B 1 (ppb/cps) | ± Abs | La Response MS - B 2 (ppb/cps) | ± Abs | [7 empty] | E1 | E2 | a1 | a2 | m1 | m2 | CPS1 | CPS2 | ppb1 | ppb2 | ppb/cps (E2) 1 | ppb/cps (E2) 2 | m2 | CPS1 | CPS2 | ppb1 | ppb2 | ppb/cps (E2) 1 | ppb/cps (E2) 2
138 | 1.1185e-05 | 5.7386e-05 | 3.0616e-06 | 4.889e-06 |  |  |  |  | Used Response Functions From Ce 138 |  |  | 57 - Lanthanum |  |  |  | La | Ba/Ce | 0.0009 | 0.71698 | 0.00089353 | 0.72 | 704422.1 | 804716.1 | 11.48 | 11.48 | 1.1734e-05 | 1.0271e-05 | 0.0024704 | 2817.1 | 3058.8 | 10.19 | 10.19 | 1.2052e-05 | 1.1306e-05
139 | 1.2504e-05 | 8.3937e-08 | 1.094e-05 | 7.3323e-08 | 1.2628e-05 | 8.9575e-08 | 1.1948e-05 | 8.4695e-08 |  |  |  | La |  |  |  | La |  | 0.9991 | 0 | 0.99911 | 0 | 917260.5 | 1048452 | 11.48 | 0 | 0 | 0 | 0 | 806217.7 | 852103.9 | 10.19 | 10.19 | 0 | 0
[12 empty] | Kept Lanthanum the same as atomic |  |  | Elements | at ppb | [5 empty] | La | La | Ce | Ce |  | E1 | a1 | E2 | a2
[15 empty] | Ce | [6 empty] | 11.48 | 11.48 | 10.19 | 10.19 |  | Ce | 0.00251 | Ba | 0.71698
[15 empty] | La | [6 empty] | Ba | Ba | La | La
[15 empty] | Ba | [6 empty] | 11.48 | 11.48 | 10.19 | 10.19
| Plot % Change (max to min) | 14.33% | % Change per AMU | 14.33% | Delta AMU | 1
Mass | Ce Response MS - B 1 (ppb/cps) | ± Abs | Ce Response MS - B 2 (ppb/cps) | ± Abs | [11 empty] | E1 | E2 | a1 | a2 | m1 | m2 | CPS1 | CPS2 | ppb1 | ppb2 | ppb/cps (E2) 1 | ppb/cps (E2) 2
136 | 1.0872e-05 | 2.7583e-07 | 1.1083e-05 | 2.837e-07 | [7 empty] | 58 - Cerium |  |  |  | Ce |  | 0.00185 | 0 | 0.0017944 | 0 | 1681.84 | 1649.82 | 10.19 | 0 | 0 | 0
138 | 1.2052e-05 | 3.1905e-07 | 1.1306e-05 | 2.933e-07 | Assuming MSCS - M responses for La 139 | [6 empty] | Ce |  |  |  | Ce | La | 0.00251 | 0.0009 | 0.0024704 | 0.00089353 | 2817.1 | 3058.8 | 10.19 | 10.19 | 1.2504e-05 | 1.094e-05
140 | 1.1832e-05 | 8.3992e-08 | 1.1305e-05 | 8.0206e-08 | [11 empty] | Ce |  | 0.8845 |  | 0.88317 |  | 760603 | 796041.3 | 10.19 | 0 | 0 | 0
142 | 1.17e-05 | 2.3475e-07 | 1.0859e-05 | 2.1103e-07 | [11 empty] | Ce | Nd | 0.11114 | 0.272 | 0.11256 | 0.26761 | 347353.1 | 364951.9 | 10.19 | 10.19 | 1.0761e-05 | 1.0418e-05
|  | ± % |  | ± %
|  | 2.537% |  | 2.56% | [10 empty] | Elements | at ppb
|  | 2.647% |  | 2.594% | [10 empty] | Ce | [6 empty] | Ce | Ce
|  | 0.7099% |  | 0.7095% | [10 empty] | Ba | [6 empty] | 10.19 | 10.19
|  | 2.006% |  | 1.943% | [10 empty] | Nd | [6 empty] | Nd | Nd
[15 empty] | La | [6 empty] | 10.19 | 10.19
[15 empty] | Xe | [6 empty] | La | La
[22 empty] | 10.19 | 10.19
| Plot % Change (max to min) | 10.41% | % Change per AMU | 1.735% | Delta AMU | 6
Mass | Cs Response Custom 1 (ppb/cps) | ± Abs | Cs Response Custom 2 (ppb/cps) | ± Abs | [11 empty] | E1 | a1 | E2 | a2 |  |  | CPS1 | CPS2
133 | 1.2521e-05 | 5.9638e-07 | 1.1104e-05 | 5.287e-07 | [7 empty] | 55 - Cesium |  |  |  | Cs | 1 |  |  |  |  | 84528.18 | 95319.98
|  | ± % |  | ± % | [7 empty] | Cs
|  | 4.763% |  | 4.761% | [10 empty] | Elements | at ppb | [5 empty] | Cs | Cs
[15 empty] | Cs | [6 empty] | 1.0584 | 1.0584
| Plot % Change (max to min) | 12% | % Change per AMU | 12% | Delta AMU | 1
Mass | Pr Response MS - B 1 (ppb/cps) | ± Abs | Pr Response MS - B 2 (ppb/cps) | ± Abs | [11 empty] | E1 | a1 | E2 | a2 |  |  | CPS1 | CPS2
141 | 1.0744e-05 | 7.6073e-08 | 1.0306e-05 | 7.294e-08 | [7 empty] | 59 - Praseodymium |  |  |  | Pr | 1 |  |  |  |  | 948414.9 | 988721.5
Pr
[15 empty] | Elements | at ppb | [5 empty] | Pr
[15 empty] | Pr | [6 empty] | 10.19
| Plot % Change (max to min) | 4.161% | % Change per AMU | 4.161% | Delta AMU | 1
Mass | Nd Response MS - B 1 (ppb/cps) | ± Abs | Nd Response MS - B 2 (ppb/cps) | ± Abs | [11 empty] | E1 | E2 | a1 | a2 | m1 | m2 | CPS1 | CPS2
142 | 1.0761e-05 | 8.5699e-08 | 1.0418e-05 | 8.2635e-08 | From 8 by 8 | [6 empty] | 60 - Neodymium |  |  |  | Nd | Ce | 0.272 | 0.11114 | 0.26761 | 0.11256 | 347353.1 | 364951.9 | 10.19 | 10.19 | 1.17e-05 | 1.0859e-05
143 | 1.0765e-05 | 8.185e-08 | 1.0282e-05 | 7.7913e-08 | [7 empty] | Nd |  |  |  | Nd |  | 0.122 | 0 | 0.12088 | 0 | 114426.7 | 119800.2 | 10.19 | 0 | 0 | 0
144 | 1.079e-05 | 8.0101e-08 | 1.0336e-05 | 7.7193e-08 | From 8 by 8 | [10 empty] | Nd | Sm | 0.238 | 0.0307 | 0.23746 | 0.029382 | 252207.2 | 261595.6 | 10.19 | 10.19 | 1.0714e-05 | 1.0436e-05
145 | 1.0839e-05 | 8.5233e-08 | 1.0343e-05 | 8.0948e-08 | [11 empty] | Nd |  | 0.083 | 0 | 0.083389 | 0 | 78394.7 | 82153.16 | 10.19 | 0 | 0 | 0
146 | 1.0849e-05 | 8.0604e-08 | 1.0529e-05 | 7.8098e-08 | [11 empty] | Nd |  | 0.172 | 0 | 0.174 | 0 | 163425.3 | 168392.7 | 10.19 | 0 | 0 | 0
148 | 1.0847e-05 | 1.7651e-07 | 1.0172e-05 | 1.6128e-07 | From 8 by 8 | [10 empty] | Nd | Sm | 0.057 | 0.1124 | 0.058455 | 0.11057 | 159080.6 | 166099.1 | 10.19 | 10.19 | 1.0816e-05 | 1.0468e-05
150 | 1.0876e-05 | 1.3608e-07 | 1.009e-05 | 1.2253e-07 | From 8 by 8 | [10 empty] | Nd | Sm | 0.056 | 0.0738 | 0.058207 | 0.07358 | 123524.2 | 130299.7 | 10.19 | 10.19 | 1.0868e-05 | 1.0484e-05
|  | ± % |  | ± %
Eq a | -122.5632 | 0.7964% | 475.9746 | 0.7932% | From 8 by 8 | [9 empty] | Elements | at ppb
Eq b | 110328.9149 | 0.7604% | 27711.855 | 0.7578% | From 8 by 8 | [9 empty] | Ce | [6 empty] | Ce | 10.19
|  | 0.7424% |  | 0.7469% | [10 empty] | Nd | [6 empty] | Nd | 10.19
146 | 1.0818e-05 | 0.7863% | 1.0288e-05 | 0.7826% | [10 empty] | Sm | [6 empty] | Sm | 10.19
|  | 0.7429% |  | 0.7417%
Eq a | -5.8674e-08 | 1.627% | -4.105e-08 | 1.586% | From Graph
Eq b | 1.9272e-05 |  | 1.6247e-05 |  | From Graph
144 | 1.0823e-05 |  | 1.0336e-05 |  |  |  | 1
148 | 1.0588e-05 |  | 1.0172e-05
150 | 1.0471e-05 |  | 1.0089e-05
| Plot % Change (max to min) | 7.499% | % Change per AMU | 0.9374% | Delta AMU | 8
Mass | Sm Response MS - B 1 (ppb/cps) | ± Abs | Sm Response MS - B 2 (ppb/cps) | ± Abs | [11 empty] | E1 | E2 | a1 | a2 | m1 | m2 | CPS1 | CPS2 | ppb1 | ppb2 | ppb/cps (E2) 1 | ppb/cps (E2) 2
144 | 1.0714e-05 | 6.3678e-07 | 1.0436e-05 | 6.8524e-07 | From 8 by 8 | [6 empty] | 62 - Samarium |  |  |  | Sm | Nd | 0.0307 | 0.238 | 0.029382 | 0.23746 | 252207.2 | 261595.6 | 10.19 | 10.19 | 1.079e-05 | 1.0336e-05
147 | 1.0635e-05 | 7.9726e-08 | 1.0259e-05 | 7.6739e-08 | [7 empty] | Sm |  |  |  | Sm |  | 0.1499 | 0 | 0.14646 | 0 | 140336.3 | 145471.6 | 10.19 | 0 | 0 | 0
148 | 1.0816e-05 | 9.5141e-08 | 1.0468e-05 | 9.2526e-08 | From 8 by 8 | [10 empty] | Sm | Nd | 0.1124 | 0.057 | 0.11057 | 0.058455 | 159080.6 | 166099.1 | 10.19 | 10.19 | 1.0847e-05 | 1.0172e-05
149 | 1.0994e-05 | 8.2973e-08 | 1.04e-05 | 7.8194e-08 | [11 empty] | Sm |  | 0.1382 | 0 | 0.13687 | 0 | 126859.4 | 134108.5 | 10.19 | 0 | 0 | 0
150 | 1.0868e-05 | 1.1173e-07 | 1.0484e-05 | 1.0881e-07 | From 8 by 8 | [10 empty] | Sm | Nd | 0.0738 | 0.056 | 0.07358 | 0.058207 | 123524.2 | 130299.7 | 10.19 | 10.19 | 1.0876e-05 | 1.009e-05
152 | 1.0921e-05 | 8.04e-08 | 1.05e-05 | 7.7192e-08 | [11 empty] | Sm | Gd | 0.2675 | 0.002 | 0.27026 | 0.0019322 | 254124.3 | 264231.8 | 10.19 | 10.19 | 1.015e-05 | 1.0069e-05
154 | 1.0974e-05 | 8.3097e-08 | 1.0517e-05 | 7.9448e-08 | [11 empty] | Sm | Gd | 0.2275 | 0.0218 | 0.23288 | 0.021338 | 236974.6 | 246588.6 | 10.19 | 10.19 | 1.0493e-05 | 1.0383e-05
|  | ± % |  | ± %
Eq a | -221.113 | 5.944% | -73.7355 | 6.566% | From 8 by 8 | [9 empty] | Elements | at ppb
Eq b | 125179.9593 | 0.7497% | 106443.0537 | 0.748% | From 8 by 8 | [9 empty] | Sm | [6 empty] | Sm | 10.19
|  | 0.8796% |  | 0.8839% | [10 empty] | Nd | [6 empty] | Nd | 10.19
149 | 1.0842e-05 | 0.7547% | 1.0476e-05 | 0.7519% | [10 empty] | Gd | [6 empty] | Gd | 10.19
|  | 1.028% |  | 1.038%
Eq a | -3.3246e-08 | 0.7362% | -2.931e-08 | 0.7351% | Grom points 144 -150
Eq b | 1.5921e-05 | 0.7572% | 1.4898e-05 | 0.7555%
152 | 1.0868e-05 |  | 1.0443e-05 |  | points 144 - 150
154 | 1.0801e-05 |  | 1.0384e-05 |  | points 144 - 150
152 | 1.0921e-05 |  | 1.05e-05 |  | 8 by 8
151 | 1.0894e-05 |  | 1.0492e-05 |  | 8 by 8
| Plot % Change (max to min) | 6.914% | % Change per AMU | 0.6914% | Delta AMU | 10
Mass | Eu Response MSCS - M 1 (ppb/cps) | ± Abs | Eu Response MSCS - M 2 (ppb/cps) | ± Abs | Eu Response MS - B 1 (ppb/cps) | ± Abs | Eu Response MS - B 2 (ppb/cps) | ± Abs | [7 empty] | E1 | E2 | a1 | a2 | m1 | m2 | CPS1 | CPS2 | ppb1 | ppb2 | ppb/cps (E2) 1 | ppb/cps (E2) 2 | CPS1 | CPS2 | ppb1 | ppb2 | ppb/cps (E2) 1 | ppb/cps (E2) 2
151 | 1.0466e-05 | 7.0891e-08 | 9.1121e-06 | 6.1552e-08 | 1.088e-05 | 7.7937e-08 | 1.0186e-05 | 7.2863e-08 |  |  |  | 63 - Europium |  |  |  | Eu |  | 0.4781 | 0 | 0.47481 | 0 | 524403.9 | 602337.7 | 11.48 | 0 | 0 | 0 | 447763.4 | 478279.5 | 10.19 | 0 | 0 | 0
153 | 1.02e-05 | 6.8932e-08 | 8.8981e-06 | 5.9991e-08 | 1.0533e-05 | 7.5261e-08 | 1.0112e-05 | 7.2199e-08 |  |  |  | Eu |  |  |  | Eu |  | 0.5219 | 0 | 0.52519 | 0 | 587401.1 | 673336.1 | 11.48 | 0 | 0 | 0 | 504912.9 | 525920.4 | 10.19 | 0 | 0 | 0
|  | ± % |  | ± % |  | ± %
|  | 0.6773% |  | 0.6755% |  | 0.7163% | [8 empty] | Elements | at ppb | [5 empty] | Eu | Eu | Eu | Eu
[15 empty] | Eu | [6 empty] | 11.48 | 11.48 | 10.19 | 10.19
| Plot % Change (max to min) | 20.04% | % Change per AMU | 10.02% | Delta AMU | 2
Mass | Gd Response MS - B 1 (ppb/cps) | ± Abs | Gd Response MS - B 2 (ppb/cps) | ± Abs | [11 empty] | E1 | E2 | a1 | a2 | m1 | m2 | CPS1 | CPS2 | ppb1 | ppb2 | ppb/cps (E2) 1 | ppb/cps (E2) 2
152 | 1.015e-05 | 9.6167e-06 | 1.0069e-05 | 9.8283e-06 | From 8 by 8 | [6 empty] | 64 - Gadolinium |  |  |  | Gd | Sm | 0.002 | 0.2675 | 0.0019322 | 0.27026 | 254124.3 | 264231.8 | 10.19 | 10.19 | 1.0921e-05 | 1.05e-05
154 | 1.0493e-05 | 8.0909e-07 | 1.0383e-05 | 8.2478e-07 | From 8 by 8 | [6 empty] | Gd |  |  |  | Gd | Sm | 0.0218 | 0.2275 | 0.021338 | 0.23288 | 236974.6 | 246588.6 | 10.19 | 10.19 | 1.0974e-05 | 1.0517e-05
155 | 1.0612e-05 | 7.9568e-08 | 9.9179e-06 | 7.4054e-08 | [11 empty] | Gd |  | 0.148 |  | 0.14581 |  | 140008.7 | 149807.8 | 10.19
156 | 1.086e-05 | 8.0514e-08 | 1.0718e-05 | 7.4617e-08 | From 8 by 8 | [10 empty] | Gd | Dy | 0.2047 | 0.0006 | 0.20297 | 0.00057573 | 189949.3 | 204256.2 | 10.19 | 10.19 | 1.102e-05 | 1.0271e-05
157 | 1.0506e-05 | 7.8395e-08 | 9.8217e-06 | 7.3003e-08 | [11 empty] | Gd |  | 0.1565 |  | 0.15617 |  | 151473.6 | 162030.3 | 10.19
158 | 1.1253e-05 | 8.2453e-08 | 1.1074e-05 | 8.08e-08 | From 8 by 8 | [10 empty] | Gd | Dy | 0.2484 | 0.001 | 0.24946 | 0.00097186 | 226117.6 | 239825.3 | 10.19 | 10.19 | 4.4904e-05 | 1.0606e-06
160 | 1.1676e-05 | 8.7312e-08 | 1.1455e-05 | 8.58e-08 | From 8 by 8 | [10 empty] | Gd | Dy | 0.2186 | 0.0234 | 0.22232 | 0.02303 | 224639.7 | 233891.7 | 10.19 | 10.19 | 7.6656e-06 | 6.4948e-06
|  | ± % |  | ± %
Eq a | -1609.4008 | 94.75% | -1502.2416 | 97.61% | From 8 by 8 | [9 empty] | Elements | at ppb
Eq b | 343150.7681 | 7.711% | 327653.3395 | 7.943% | From 8 by 8 | [9 empty] | Sm | [6 empty] | Sm | 10.19
|  | 0.7498% |  | 0.7467% | [10 empty] | Dy | [6 empty] | Dy | 10.19
155 | 1.0673e-05 | 0.7414% | 1.0548e-05 | 0.6962% | [10 empty] | Gd | [6 empty] | Gd | 10.19
|  | 0.7462% |  | 0.7433%
Eq a |  | 0.7327% |  | 0.7296% | Linear fit (152,154,155,157)
Eq b |  | 0.7478% |  | 0.749% | Linear fit (152,154,155,157)
152 | 1.015e-05 |  | 1.0069e-05
154 | 1.0493e-05 |  | 1.0383e-05
156 | 1.086e-05 |  | 1.0718e-05 |  | From 8 by 8
158 | 1.1253e-05 |  | 1.1074e-05 |  | From 8 by 8
160 | 1.1676e-05 |  | 1.1455e-05 |  | From 8 by 8
156 | 0 |  | 0 |  | From linear Fit (152,154,155,157) |  |  |  | 1.1014e-05 | 1.0242e-05 | Assuming Dysprosium at Mass 156 is negligible
158 | 0 |  | 0 |  | From linear Fit (152,154,155,157) |  |  |  | 1.1239e-05 | 1.0597e-05 | Assuming Dysprosium at Mass 156 is negligible
160 | 0 |  | 0 |  | From linear Fit (152,154,155,157)
| Plot % Change (max to min) | 17.25% | % Change per AMU | 2.156% | Delta AMU | 8
Mass | Dy Response MS - B 1 (ppb/cps) | ± Abs | Dy Response MS - B 2 (ppb/cps) | ± Abs | [11 empty] | E1 | E2 | a1 | a2 | m1 | me | CPS1 | CPS2 | ppb1 | ppb2 | ppb/cps (E2) 1 | ppb/cps (E2) 2
156 | 1.102e-05 | 2.774e-05 | 1.0271e-05 | 2.5821e-05 | Estimated | [6 empty] | 66 - Dysprosium |  |  |  | Dy | Gd | 0.0006 | 0.2047 | 0.00057573 | 0.20297 | 189949.3 | 204256.2 | 10.19 | 10.19 | 1.086e-05 | 1.0718e-05
158 | 4.4904e-05 | 2.5821e-05 | 1.0606e-06 | 1.9246e-06 | Estimated | [6 empty] | Dy |  |  |  | Dy | Gd | 0.001 | 0.2484 | 0.00097186 | 0.24946 | 226117.6 | 239825.3 | 10.19 | 10.19 | 1.1253e-05 | 1.1074e-05
160 | 7.6656e-06 | 3.6998e-07 | 6.4948e-06 | 2.759e-07 | Estimated | [10 empty] | Dy | Gd | 0.0234 | 0.2186 | 0.02303 | 0.22232 | 224639.7 | 233891.7 | 10.19 | 10.19 | 1.1676e-05 | 1.1455e-05
|  | ± % |  | ± %
Eq a | 54091.6479 | 251.7% | -442222.743 | 251.4% | From 8 by 8 | [9 empty] | Elements | at ppb
Eq b | -8524210.8718 | 57.5% | 70909607.2076 | 181.5% | From 8 by 8 | [9 empty] | Dy | [6 empty] | Dy | 10.19
|  | 4.826% |  | 4.248% | [10 empty] | Gd | [6 empty] | Gd | 10.19
156 | -1.164e-05 |  | 5.2006e-07 |  | From 8 by 8
158 | 4.4904e-05 |  | 9.6301e-07 |  | From 8 by 8
160 | 7.6656e-06 |  | 6.4948e-06 |  | From 8 by 8
156 | 1.1014e-05 |  | 1.0242e-05 |  | Sm estimate
158 | 1.1239e-05 |  | 1.0597e-05 |  | Sm estimate
160 | 7.0736e-06 |  | 7.9389e-06 |  | From Gd Estimate
| Plot % Change (max to min) | 190.8% | % Change per AMU | 47.69% | Delta AMU | 4
Mass | Pu Response Pu STD 1 (ppb/cps) | ± Abs | Pu Response Pu STD 2 (ppb/cps) | ± Abs | [11 empty] | E1 | a1 | E2 | a2 |  |  | CPS1 | CPS2
239 | 1.2664e-05 | 6.3639e-08 | 1.1393e-05 | 5.7251e-08 | [7 empty] | 94 - Plutonium |  |  |  | Pu | 6.055 |  |  |  |  | 478123.8 | 531466.5
240 | 1.27e-05 | 6.3945e-08 | 1.1571e-05 | 5.8251e-08 | [7 empty] | Pu |  |  |  | Pu | 0.12746 |  |  |  |  | 10036 | 11015.24
241 | 1.202e-05 | 9.2353e-08 | 1.3081e-05 | 1.0301e-07 | [11 empty] | Pu | 0.00023511 |  |  |  |  | 29.6 | 27.2
242 | 1.1232e-05 | 1.6026e-07 | 1.3104e-05 | 2.0017e-07 | [11 empty] | Pu | 6.2899e-05 |  |  |  |  | 5.6 | 4.8
± %
|  | 0.5025% |  | 0.5025% | [10 empty] | Elements | at ppb
|  | 0.5035% |  | 0.5034% | [10 empty] | Pu | Conc. (ppb) of 238Pu | Conc. (ppb) of 239Pu | Conc. (ppb) of 240Pu | Conc. (ppb) of 241Pu | Conc. (ppb) of 241Am | Conc. (ppb) of 242Pu
|  | 0.7683% |  | 0.7875% | [11 empty] | 7.8244e-05 | 6.055 | 0.12746 | 0.00023511 | 0.00012068 | 6.2899e-05
|  | 1.427% |  | 1.528%
| Plot % Change (max to min) | 0.15385 | % Change per AMU | 0.051282 | Delta AMU | 3
Mass | U Response MSCS - M 1 (ppb/cps) | ± Abs | U Response MSCS - M 2 (ppb/cps) | ± Abs | U Response Natural (ppb/cps) | ± Abs | % abundance | [8 empty] | E1 | a1 | E2 | a2 |  |  | CPS1 | CPS2
234 | 1.23e-05 | 8.4124e-08 | 1.2915e-05 | 8.9297e-08 | 1.0629e-05 | 8.37e-08 | 5.4e-05 | M1 |  |  |  | 92 - Uranium |  |  |  | U | 5.5e-05 |  |  |  |  | 50.4 | 48 | 27.2
235 | 1.2607e-05 | 6.4347e-08 | 1.1036e-05 | 5.6309e-08 | 1.0764e-05 | 5.4393e-08 | 0.00711 | Na |  |  |  | U |  |  |  | U | 0.0072 |  |  |  |  | 6474.46 | 7395.8 | 3530.9
238 | 1.294e-05 | 6.5028e-08 | 1.1103e-05 | 5.5796e-08 | 1.1014e-05 | 5.5342e-08 | 0.99269 | M2 | [7 empty] | U | 0.99274 |  |  |  |  | 880688.2 | 1026397 | 481945.2
| 1.2987e-05 | ± % | 1.1143e-05 | ± % |  | ± %
|  | 0.6839% |  | 0.6914% |  | 0.7875% | [8 empty] | Elements | at ppb |  | U | U
|  | 0.5104% |  | 0.5102% |  | 0.5053% | [8 empty] | U |  |  | 11.48 | 11.48 | Conc. (ppb) of 234U | Conc. (ppb) of 235U | Conc. (ppb) of 238U
|  | 0.5025% |  | 0.5025% |  | 0.5025% | [5 empty] | 5.4e-05 | [7 empty] | 0.0002891 | 0.038008 | 5.3076
0.00711
0.99269
| Plot % Change (max to min) | 19.61% | % Change per AMU | 4.903% | Delta AMU | 4
1.1685e-05

## List of Elements
Element | Isotopes | Element | Isotopes
37 - Rubidium - Rb | 85, 87 | 51 - Antimony - Sb | 121, 123
38 - Strontium - Sr | 86, 87, 88 | 55 - Cesium - Cs | 133,
39 - Yttrium - Y | 89, | 56 - Barium - Ba | 130, 132, 134, 135, 136, 137, 138
40 - Zirconium - Zr | 90, 91, 92, 94, 96 | 57 - Lanthanum - La | 138, 139
41 - Niobium -Nb | 93, | 58 - Cerium - Ce | 136, 138, 140, 142
42 - Molybdenum -Mo | 92, 94, 95, 96, 97, 98, 100 | 59 - Praseodymium - Pr | 141,
44 - Ruthenium - Ru | 96, 98, 99, 100, 101, 102, 104 | 60 - Neodymium - Nd | 142, 143, 144, 145, 146, 148, 150
45 - Rhodium - Rh | 103, | 62 - Samarium - Sm | 144, 147, 148, 149, 150, 152, 154
46 - Palladium - Pd | 102, 104, 105, 106, 108, 110, 104 | 63 - Europium - Eu | 151, 153
47 - Silver - Ag | 107, 109 | 64 - Gadolinium - Gd | 152, 154, 155, 156, 157, 158, 160
48 - Cadmium - Cd | 106, 108, 110, 111, 112, 113, 114, 116 | 66 - Dysprosium - Dy | 156, 158, 160
49 - Indium - In | 113, 115 | 94 - Plutonium - Pu | 239, 240, 241, 242
52 - Tellurium - Te | 120, 122, 123, 124, 125, 126, 128, 130 | 92 - Uranium - U | 234, 235, 238
50 - Tin - Sn | 112, 114, 115, 116, 117, 118, 119, 120, 122, 124, 126

## Equation
[11 empty] | 43.1143 | 0.2994 | 348.4422 | 2.4197 | 0 | 0 | 0 | 0
|  |  |  | (cps/ppb) |  |  |  | (cps/ppb) |  |  | 166.749 | 1.1267 | 88.1565 | 0.59565 | 0 | 0 | 0 | 0
C144 | = | ppb Sm | % Sm 144 | X Sm 144 | + | ppb Nd | % Nd 144 | X Nd 144 |  |  | 112.4664 | 0.74978 | 88.9696 | 0.59313 | 0 | 0 | 0 | 0
252207.2 |  | 10.19 | 0.029382 |  |  | 10.19 | 0.23746 |  |  |  | 418.6057 | 2.754 | 0 | 0 | 2.9927 | 0.019689 | 0 | 0
261595.6 | [10 empty] | 365.4491 | 2.373 | 0 | 0 | 33.4852 | 0.21744 | 0 | 0
C148 | = | ppbSm | %Sm148 | X Sm 148 | + | ppb Nd | % Nd 148 | X Nd 148 |  |  | 0 | 0 | 0 | 0 | 322.6472 | 2.0683 | 0.9152 | 0.0058667
159080.6 |  | 10.19 | 0.11057 |  |  | 10.19 | 0.058455 |  |  |  | 0 | 0 | 0 | 0 | 401.638 | 2.542 | 1.5647 | 0.0099033
166099.1 | [10 empty] | 0 | 0 | 0 | 0 | 362.4681 | 2.2654 | 37.5475 | 0.23467
C150 | = | ppbSm | %Sm150 | X Sm 150 | + | ppb Nd | % Nd 150 | X Nd 150
123524.2 |  | 10.19 | 0.07358 |  |  | 10.19 | 0.058207
130299.7 | [10 empty] | (cps/ppb)
C152 | = | ppbSm | %Sm152 | X Sm 152 | + |  |  |  | ppb Gd | % Gd 152 | X Gd 152
254124.3 |  | 10.19 | 0.27026 | [5 empty] | 10.19 | 0.0019322
264231.8
C154 | = | ppbSm | %Sm154 | X Sm 154 | + |  |  |  | ppb Gd | % Gd 154 | X Gd 154
236974.6 |  | 10.19 | 0.23288 | [5 empty] | 10.19 | 0.021338
246588.6 | [14 empty] | (cps/ppb)
C156 | = | [7 empty] | ppb Gd | % Gd 156 | X Gd 156 | + | ppb Dy | % Dy 156 | X Dy 156
189949.3 | [8 empty] | 10.19 | 0.20297 |  |  | 10.19 | 0.00057573
204256.2
C158 | = | [7 empty] | ppb Gd | % Gd 158 | X Gd 158 | + | ppb Dy | % Dy 158 | X Dy 158
226117.6 | [8 empty] | 10.19 | 0.24946 |  |  | 10.19 | 0.00097186
239825.3
C160 | = | [7 empty] | ppb Gd | % Gd 160 | X Gd 160 | + | ppb Dy | % Dy 160 | X Dy 160
224639.7 | [8 empty] | 10.19 | 0.22232 |  |  | 10.19 | 0.02303
233891.7
[5 empty] | A |  | * |  | x |  |  | = | b
[10 empty] | x1 | x2 |  | b1 | b2
43.1143 | 0.2994 | 348.4422 | 2.4197 | 0 | 0 | 0 | 0 |  | Sm a | -221.113 | -73.7355 |  | 252207.2 | 261595.6
166.749 | 1.1267 | 88.1565 | 0.59565 | 0 | 0 | 0 | 0 |  | Sm b | 125179.9593 | 106443.0537 |  | 159080.6 | 166099.1
112.4664 | 0.74978 | 88.9696 | 0.59313 | 0 | 0 | 0 | 0 |  | Nd a | -122.5632 | 475.9746 |  | 123524.2 | 130299.7
418.6057 | 2.754 | 0 | 0 | 2.9927 | 0.019689 | 0 | 0 |  | Nd b | 110328.9149 | 27711.855 |  | 254124.3 | 264231.8
365.4491 | 2.373 | 0 | 0 | 33.4852 | 0.21744 | 0 | 0 |  | Gd a | -1609.4008 | -1502.2416 |  | 236974.6 | 246588.6
0 | 0 | 0 | 0 | 322.6472 | 2.0683 | 0.9152 | 0.0058667 |  | Gd b | 343150.7681 | 327653.3395 |  | 189949.3 | 204256.2
0 | 0 | 0 | 0 | 401.638 | 2.542 | 1.5647 | 0.0099033 |  | Dy a | 54091.6479 | -442222.743 |  | 226117.6 | 239825.3
0 | 0 | 0 | 0 | 362.4681 | 2.2654 | 37.5475 | 0.23467 |  | Dy b | -8524210.8718 | 70909607.2076 |  | 224639.7 | 233891.7

## Standards
Elements in multi standards - all have natural isotopic abundances except for 239Pu standard
MS-B | Sc | Y | La | Ce | Pr | Nd | Sm | Eu | Gd | Tb | Dy | Ho | Er | Tm | Yb
| Lu | Th | all at 10.19 ppb
MSCS-M | Li | Be | B | Na | Mg | Al | Ca | V | Cr | Mn | Fe | Co | Ni | Cu | Zn
| As | Se | Sr | Mo | Ag | Cd | Sb | Ba | La | Eu | Ho | Yb | Tl | Pb | Bi
| Th | U | all at 11.48 ppb |  | plus: | Conc. (ppb) Sc | Conc. (ppb) In
[6 empty] | 40.9881 | 20.606
MS-C | Ru | Rh | Pd | Sn | Sb | Te | Hf | Ir | Pt | Au | all at 10.00 ppb
MS-D | B | Si | P | S | Ti | Ge | Zr | Nb | Mo | Ta | W | Re | all at 9.60 ppb
| Conc. (ppb) of Na | Conc. (ppb) of Mg | Conc. (ppb) of Al | Conc. (ppb) of K | Conc. (ppb) of Ca | Conc. (ppb) of Mn | Conc. (ppb) of Fe | Conc. (ppb) of Ga | Conc. (ppb) of Rb | Conc. (ppb) of Sr | Conc. (ppb) of Y | Conc. (ppb) of Ba | Conc. (ppb) of Cs
Custom Mix | 504.022 | 500.6967 | 500.6244 | 501.1042 | 1995.8512 | 254.8195 | 253.1611 | 2.1211 | 2.1306 | 8.5213 | 1.0595 | 8.516 | 1.0584
| Conc. (ppb) of 238Pu | Conc. (ppb) of 239Pu | Conc. (ppb) of 240Pu | Conc. (ppb) of 241Pu | Conc. (ppb) of 241Am | Conc. (ppb) of 242Pu
239Pu standard | Ru B: 7.8244e-05; Rh Si: 6.055; Pd P: 0.12746; Sn S: 0.00023511; Sb Ti: 0.00012068; 40.9881 Te Ge: 6.2899e-05
| Conc. (ppb) of 232Th | Conc. (ppb) of 234U | Conc. (ppb) of 235U | Conc. (ppb) of 238U
Natural U standard + Th | Ru B: 2.2749; Rh Si: 0.0002891; Pd P: 0.038008; Sn S: 5.3076
5.4079e-05
Luz Romero <lromero@tamu.edu> | Pd P: 0.0071097
|  | 5.3459 | 0.99284