## Exp2
Assumes density of all solutions are the same (all are 4 M HNO3), Assumes 1% Error in volume, Assume 1% error in density | [24 empty] | 0.82187
Error: ρ, V | 0.01 | 0.01 |  | Before Evaporation Correction | [7 empty] | X Average and % Error |  | 0.82187 | 0.05 | After Evaporation Correction
Correction Factor | ρ | V | Sample ID | U ppb | ± | % | Pu ppb | ± | % |  | % Extraction | ± | Evaporation Correction | % Lost | Evaporation Correction2 | U ppb | ± | % | Pu ppb | ± | % |  | % Extraction | ±
| 1 |  | 30G Trace Original | 279426.8938 | 4919.8526 | 1.761% | 4857.9273 | 25.0551 | 0.5158% | C1 U Ext | 99.86% | 0.005958% | 0.83639 | 0.19907 | 0.8335 | 232902.1122 | 12346.0185 | 5.301% | 4049.0789 | 203.5282 | 5.027% | C1 U Ext | 99.88% | 0.009879%
| 1 | 0.5 | 30G x 0.5 ml x ρ | 139713.4469 | 3976.3251 | 2.846% | 2428.9637 | 55.7393 | 2.295% | C1 Pu Ext | 99.11% | 0.03002% | 0.83639 | 0.19907 | 0.8335 | 116451.0561 | 6699.7364 | 5.753% | 2024.5394 | 111.3791 | 5.501% | C1 Pu Ext | 99.24% | 0.05948%
| 1 |  | 87G Trace (W1) | 390.0608 | 8.8232 | 2.262% | 43.0027 | 0.47845 | 1.113% | C1 U Bext | 6.877% | 0.241% | 0.37724 | 0.75773 | 0.71415 | 278.5617 | 15.2871 | 5.488% | 30.7104 | 1.5731 | 5.122% | C1 U Bext | 6.395% | 0.5047%
| 1 | 0.5 | 87G x 0.5 ml x ρ | 195.0304 | 6.2033 | 3.181% | 21.5014 | 0.53701 | 2.498% | C1 Pu Bext | 103.7% | 2.665% | 0.37724 | 0.75773 | 0.71415 | 139.2809 | 8.2537 | 5.926% | 15.3552 | 0.85822 | 5.589% | C1 Pu Bext | 96.42% | 7.254%
0.88121 | 1 |  | 90G Trace (P1) | 1601.2955 | 28.4604 | 1.777% | 419.7111 | 2.3546 | 0.561% |  |  |  | 0.75536 | 0.29766 | 0.77516 | 1241.2583 | 65.8673 | 5.306% | 325.3427 | 16.3692 | 5.031%
| 1 | 6 | 90G x 6 ml x ρ | 9607.7731 | 196.5886 | 2.046% | 2518.2663 | 29.1784 | 1.159% | C2 U Bext | 4.871% | 0.1707% | 0.75536 | 0.29766 | 0.77516 | 7447.5497 | 402.3517 | 5.402% | 1952.0563 | 100.1892 | 5.132% | C2 U Bext | 5.738% | 0.4529%
| 1 | 0.5 | 90G x 0.5 ml x ρ | 800.6478 | 22.8696 | 2.856% | 209.8555 | 4.8379 | 2.305% | C2 Pu Bext | 73.31% | 1.88% | 0.75536 | 0.29766 | 0.77516 | 620.6291 | 35.7382 | 5.758% | 162.6714 | 8.9565 | 5.506% | C2 Pu Bext | 86.36% | 6.496%
| 1 |  | 93G Trace (P2) | 6.5 | 0.11445 | 1.761% | 25.6422 | 0.12298 | 0.4796% | C3 U Ext | 100% | 0 | 0.92261 | 0.094161 | 0.91313 | 5.9354 | 0.31463 | 5.301% | 23.4146 | 1.1761 | 5.023% | C3 U Ext | 100% | 0
| 1 | 6 | 93G x 6 ml x ρ | 39.0002 | 0.79239 | 2.032% | 153.8534 | 1.7255 | 1.122% | C3 Pu Ext | 99.28% | 0.0275% | 0.92261 | 0.094161 | 0.91313 | 35.6121 | 1.922 | 5.397% | 140.4875 | 7.1989 | 5.124% | C3 Pu Ext | 99.4% | 0.04978%
| 1 | 0.5 | 93G x 0.5 ml x ρ | 3.25 | 0.06581 | 2.025% | 12.8211 | 0.14219 | 1.109% |  |  |  | 0.92261 | 0.094161 | 0.91313 | 2.9677 | 0.17074 | 5.753% | 11.7073 | 0.64369 | 5.498%
[10 empty] | C3 U Bext | 1251% | 36.15% | [9 empty] | C3 U Bext | 1031% | 81.45%
| 1 |  | 94G (W3) | 0 | 0 | #DIV/0! | 0.18395 | 0.0053519 | 2.909% | C3 Pu Ext | 123.2% | 1.994% | 0.2625 | 0.89735 | 0.76445 | 0 | 0 | #DIV/0! | 0.14062 | 0.0081346 | 5.785% | C3 Pu Ext | 101.6% | 7.648%
| 1 | 0.5 | 94G x 0.5 ml x ρ | 0 | 0 | #DIV/0! | 0.091974 | 0.0033749 | 3.669% |  |  |  | 0.2625 | 0.89735 | 0.76445 | 0 | 0 | #DIV/0! | 0.070309 | 0.0043606 | 6.202%
| 1 |  | 96G Trace (P3) | 6.7749 | 0.12169 | 1.796% | 2.6334 | 0.015822 | 0.6008% |  |  |  | 0.71688 | 0.34448 | 0.75305 | 5.1018 | 0.27105 | 5.313% | 1.9831 | 0.099868 | 5.036%
| 1 | 6 | 96G x 6 ml x ρ | 40.6494 | 0.83843 | 2.063% | 15.8006 | 0.1862 | 1.178% |  |  |  | 0.71688 | 0.34448 | 0.75305 | 30.6109 | 1.6557 | 5.409% | 11.8986 | 0.61123 | 5.137%

## Exp1
Assumes density of all solutions are the same (all are 4 M HNO3), Assumes 1% Error in volume, Assume 1% error in density
Error: ρ, V | 0.01 | 0.01 |  | Before Evaporation Correction | [7 empty] | X Average and % Error | 0.82187 |  | 0.05 | After Evaporation Correction
Correction Factor | ρ | V | Sample ID | U ppb | ± | % | Pu ppb | ± | % |  | % In TBP (both hold up and transferred) | ± | Evaporation Correction | % Lost | Evaporation Correction 2 | U ppb | ± | % | Pu ppb | ± | % |  | % In TBP (both hold up and transferred) | ±
| 1 |  | 30G Trace Original | 279426.8938 | 4919.8526 | 1.761% | 4857.9273 | 25.0551 | 0.5158% | C1 U TBP tot | 97.4% | 0.1054% | 0.83639 | 0.19907 | 1 | 279426.8938 | 14812.2727 | 5.301% | 4857.9273 | 244.1852 | 5.027% | C1 U TBP tot | 97.4% | 0.2117%
| 1 | 0.5 | 30G x 0.5 ml x ρ | 139713.4469 | 3976.3251 | 2.846% | 2428.9637 | 55.7393 | 2.295% | C1 Pu tot | 94.18% | 0.1905% | 0.83639 | 0.19907 | 1 | 139713.4469 | 8038.0831 | 5.753% | 2428.9637 | 133.6283 | 5.501% | C1 Pu tot | 94.18% | 0.4536%
[11 empty] | % Extracted | [11 empty] | % Extracted
| 1 |  | 30G Trace (W1) | 7255.495 | 133.2696 | 1.837% | 282.7886 | 1.8823 | 0.6656% | C1 U Ext | 69.57% | 0.9868% | 0.60756 | 0.4775 | 1 | 7255.495 | 386.4794 | 5.327% | 282.7886 | 14.2642 | 5.044% | C1 U Ext | 69.57% | 0.9955%
| 1 | 0.5 | 30G x 0.5 ml x ρ | 3627.7475 | 104.9784 | 2.894% | 141.3943 | 3.2988 | 2.333% | C1 Pu Ext | 67.27% | 0.961% | 0.60756 | 0.4775 | 1 | 3627.7475 | 209.5754 | 5.777% | 141.3943 | 7.8015 | 5.518% | C1 Pu Ext | 67.27% | 1.005%
0.88121 | 1 |  | 86G Trace (P1) | 69656.737 | 1650.3625 | 2.369% | 8290.8082 | 125.8674 | 1.518% |  | % In Product, just the final vial |  | 0.37231 | 0.76373 | 0.32601 | 22708.6727 | 1256.4584 | 5.533% | 2702.8721 | 141.2359 | 5.225% |  | % In Product, just the final vial
| 1 | 0.5 | 86G x 0.5 ml x ρ | 34828.3685 | 1134.6505 | 3.258% | 4145.4041 | 112.0394 | 2.703% | C1 U Bext | 24.93% | 1.078% | 0.37231 | 0.76373 | 0.32601 | 11354.3363 | 677.5931 | 5.968% | 1351.436 | 76.812 | 5.684% | C1 U Bext | 8.127% | 0.6737%
[10 empty] | C1 Pu Bext | 170.7% | 6.051% | [9 empty] | C1 Pu Bext | 55.64% | 4.401%
|  |  |  | 1 Contact | V | ± |  | Initial/Final -1 | ± |  | % Presumed in Fe (both hold up and trans) |  |  |  |  | 1 Contact | V | ± |  | Initial/Final -1 | ± |  | % Presumed in Fe (both hold up and trans)
|  |  |  | V HNO3 | 0.5 | 0.005 | Uranium | 37.5125 | 1.5631 | C1 U Fe tot | 29.91% | 1.361% |  | 0.9925 |  | V HNO3 | 0.5 | 0.005 | Uranium | 37.5125 | 3.14 | C1 U Fe tot | 9.752% | 0.8201%
|  |  |  | V TBP | 0.7 | 0.007 | Plutonium | 16.1787 | 0.56217 | C1 Pu Fe tot | 204.8% | 7.818% |  | 32.85% |  | V TBP | 0.7 | 0.007 | Plutonium | 16.1787 | 1.3385 | C1 Pu Fe tot | 66.77% | 5.365%
|  |  |  | VHNO/VTBP | 0.71429 | 0.010102 | [6 empty] | DR U BExt | 7.361 |  | VHNO/VTBP | 0.71429 | 0.010102
[7 empty] | DR U Ext | 26.7946 | 1.1791 | To determine DR we need to find the % of TBP taken |  |  | DrR Pu BExt | 0.009068 |  |  |  |  | DR U | 26.7946 | 2.2746 | To determine DR we need to find the % of TBP taken
|  |  |  | V TBP Ext | 0.5 | 0.005 | DR Pu Ext | 11.5562 | 0.43353 | C1 % in Fe from TBP (U) | 43% | 0.020497 |  |  |  | V TBP Ext | 0.5 | 0.005 | DR Pu | 11.5562 | 0.96993 | C1 % in Fe from TBP (U) | 14.02% | 0.011957
|  |  |  | V TBP Ext/In | 0.71429 | 0.010102 |  |  |  | C1 % in Fe from TBP (Pu) | 304.4% | 0.12408 |  |  |  | V TBP Ext/In | 0.71429 | 0.010102 |  |  |  | C1 % in Fe from TBP (Pu) | 99.25% | 0.08112
|  |  |  | V Fe Bext | 0.5 | 0.005 | [9 empty] | V Fe Bext | 0.5 | 0.005
|  |  |  | V fe Bext in | 0.6 | 0.006 |  |  |  | 1/Fe U | 2.3258 | 0.11087 |  |  |  | V fe Bext in | 0.6 | 0.006 |  |  |  | 1/Fe U | 7.1341 | 0.60854
|  |  |  | V Fe Bext/In | 0.83333 | 0.011785 |  |  |  | 1/Fe Pu | 0.32847 | 0.013388 |  |  |  | V Fe Bext/In | 0.83333 | 0.011785 |  |  |  | 1/Fe Pu | 1.0076 | 0.082351
|  |  |  | Vfe/VTBP | 1.2 | 0.016971 |  |  |  | DR U BExt | 1.5909 | 0.13878 |  |  |  | Vfe/VTBP | 1.2 | 0.016971 |  |  |  | DR U BExt | 7.361 | 0.74022
[10 empty] | DrR Pu BExt | -0.80583 | 0.017005 | [9 empty] | DrR Pu BExt | 0.009068 | 0.10029